## Sheet1
Test Items | Test setups | Value | Remarks | Comment | Measure(pF) | Target Cap(pF) | %Delta C by Beam
C1_Min(pF) | Program C1 to cmin by writing 0x0 to Reg01. Measure C1 | 1.2299 | Cmin | Cmin | 1.2299
C1_F1(pF) | write 0x01 to Reg01 to turn on F1, measure C1 | 1.3456 |  | F1 | 0.11569 | 0.125 | 92.5528
C1_F1_OFF(pF) | write 0x00 to Reg01 to turn off F1, measure C1 | 1.2291 |  | RTZ of F1 | -0.000772
C1_F2(pF) | write 0x02 to Reg01 to turn on F2, measure C1 | 1.4771 |  | F2 | 0.2472 | 0.25 | 98.88
C1_F2_OFF(pF) | write 0x00 to Reg01 to turn off F2, measure C1 | 1.2293 |  | RTZ of F2 | 0.000156
C1_S1(pF) | write 0x04 to Reg01 to turn on B1, measure C1 | 1.6022 |  | B1 | 0.37287 | 0.5 | 74.5744
C1_S1_OFF(pF) | write 0x00 to Reg01 to turn off B1, measure C1 | 1.228 |  | RTZ of B1 | -0.001256
C1_S2(pF) | write 0x08 to Reg01 to turn on B1 + B2, measure C1 | 2.0365 | Is B1 turned on as well? You wr0te 0x0c or 0x08 to Reg01?? | B2 | 0.43433 | 0.5 | 86.8654
C1_S2_OFF(pF) | write 0x04 to Reg01 to turn off B2, measure C1 | 1.6036 |  | RTZ of B2 | 0.001475
C1_S3(pF) | write 0x0C to Reg01 to turn on B1 + B2 + B3, measure C1 | 2.4773 |  | B3 | 0.44086 | 0.5 | 88.1728
C1_S3_OFF(pF) | write 0x08 to Reg01 to turn off B3, measure C1 | 2.035 |  | RTZ of B3 | -0.001465
C1_S4(pF) | write 0x10 to Reg01 to turn on B1 + B2 + B3 + B4, measure C1 | 2.8981 |  | B4 | 0.42079 | 0.5 | 84.1572
C1_S4_OFF(pF) | write 0x0C to Reg01 to turn off B4, measure C1 | 2.4762 |  | RTZ of B4 | -0.001197
C1_S5(pF) |  | 3.307
C1_S5_OFF(pF) |  | 2.8978
C1_S6(pF) |  | 3.728
C1_S6_OFF(pF) |  | 3.3066
C1_S7(pF) |  | 4.1189
C1_S7_OFF(pF) |  | 3.7276
C1_S8(pF) |  | 4.5283
C1_S8_OFF(pF) |  | 4.1177
C1_S9(pF) |  | 4.8888
C1_S9_OFF(pF) |  | 4.5277
C1_S10(pF) |  | 5.2863
C1_S10_OFF(pF) |  | 4.8878
C1_S11(pF) |  | 5.7114
C1_S11_OFF(pF) |  | 5.2861
C1_S12(pF) |  | 6.1276
C1_S12_OFF(pF) |  | 5.7118
C1_S13(pF) |  | 6.4974
C1_S13_OFF(pF) |  | 6.1263
C1_S14(pF) |  | 6.8543
C1_S14_OFF(pF) |  | 6.4971
C1_S14F12(pF) | write 0x3B to Reg01 to turn on B1 to B14 + F1 + F2, measure C1 | 7.2173
C1_Min2(pF) |  | 1.2315
C2_Min(pF) |  | 1.2263
C2_F1(pF) |  | 1.3632
C2_F1_OFF(pF) |  | 1.2264
C2_F2(pF) |  | 1.4783
C2_F2_OFF(pF) |  | 1.2267
C2_S1(pF) |  | 1.6471
C2_S1_OFF(pF) |  | 1.2264
C2_S2(pF) |  | 2.066
C2_S2_OFF(pF) |  | 1.6468
C2_S3(pF) |  | 2.4981
C2_S3_OFF(pF) |  | 2.0642
C2_S4(pF) |  | 2.8949
C2_S4_OFF(pF) |  | 2.4961
C2_S5(pF) |  | 3.2617
C2_S5_OFF(pF) |  | 2.8941
C2_S6(pF) |  | 3.6525
C2_S6_OFF(pF) |  | 3.2616
C2_S7(pF) |  | 4.0859
C2_S7_OFF(pF) |  | 3.6522
C2_S8(pF) |  | 4.517
C2_S8_OFF(pF) |  | 4.0852
C2_S9(pF) |  | 4.946
C2_S9_OFF(pF) |  | 4.5166
C2_S10(pF) |  | 5.3552
C2_S10_OFF(pF) |  | 4.9454
C2_S11(pF) |  | 5.7437
C2_S11_OFF(pF) |  | 5.3549
C2_S12(pF) |  | 6.1717
C2_S12_OFF(pF) |  | 5.7432
C2_S13(pF) |  | 6.5494
C2_S13_OFF(pF) |  | 6.1711
C2_S14(pF) |  | 6.9406
C2_S14_OFF(pF) |  | 6.5494
C2_S14F12(pF) |  | 7.3275
C2_Min2(pF) |  | 1.2305
C3_Min(pF) |  | 1.2603
C3_F1(pF) |  | 1.4019
C3_F1_OFF(pF) |  | 1.2601
C3_F2(pF) |  | 1.5188
C3_F2_OFF(pF) |  | 1.2601
C3_S1(pF) |  | 1.6436
C3_S1_OFF(pF) |  | 1.2603
C3_S2(pF) |  | 2.0114
C3_S2_OFF(pF) |  | 1.6435
C3_S3(pF) |  | 2.4395
C3_S3_OFF(pF) |  | 2.0123
C3_S4(pF) |  | 2.8143
C3_S4_OFF(pF) |  | 2.4413
C3_S5(pF) |  | 3.2355
C3_S5_OFF(pF) |  | 2.8158
C3_S6(pF) |  | 3.6485
C3_S6_OFF(pF) |  | 3.236
C3_S7(pF) |  | 4.0676
C3_S7_OFF(pF) |  | 3.6491
C3_S8(pF) |  | 4.4629
C3_S8_OFF(pF) |  | 4.068
C3_S9(pF) |  | 4.8797
C3_S9_OFF(pF) |  | 4.4636
C3_S10(pF) |  | 5.3039
C3_S10_OFF(pF) |  | 4.8797
C3_S11(pF) |  | 5.6879
C3_S11_OFF(pF) |  | 5.3046
C3_S12(pF) |  | 6.0949
C3_S12_OFF(pF) |  | 5.6889
C3_S13(pF) |  | 6.5083
C3_S13_OFF(pF) |  | 6.0956
C3_S14(pF) |  | 6.9394
C3_S14_OFF(pF) |  | 6.5087
C3_S14F12(pF) |  | 7.3367
C3_Min2(pF) |  | 1.264
VPI_C1_All_Drivers OFF
VPI_C1_All Drivers ON
VPI_C1_All Drivers OFF2
VPI_C2_All_Drivers OFF
VPI_C2_All Drivers ON
VPI_C2_All Drivers OFF2
VPI_C3_All_Drivers OFF
VPI_C3_All Drivers ON
VPI_C3_All Drivers OFF2
Total Delta C1(pF)
Total Delta C2(pF)
Total Delta C3(pF)
IDD_Stdby(uA)
IDD_ON(uA)
IDD_OFF(uA)
VSA_V1_(V)
VSA_V1_C1(pF)
VSA_V1_C2(pF)
VSA_V1_C3(pF)
VSA_V2(V)
VSA_V2_C1(pF)
VSA_V2_C2(pF)
VSA_V2_C3(pF)
VSA_V3(V)
VSA_V3_C1(pF)
VSA_V3_C2(pF)
VSA_V3_C3(pF)
R/W Status(P/F)
Bin
DVA ON/OFF
CAL ON/OFF
CP_HD/CYC
C1
C2
C3