## Calibration Calculations
This sheet calculates which beams are activated for any given input value and for each eFUSE code. The calculation emulates Steve's sw_two_spi code.
Column B shows the desired calibration multiplier corresponding to the eFUSE code in Column A. Column J shows the actual (quantized) calibration multiplier
Columns(L:Q) show the input BCD value and the decimal equivalent is given in column R.
The actual calibrated decimal value is in column T (=Desired Decimal Value * Actual Multiplier + LSB/2)
Columns (V:AA) then calculate a BCD equivalent of the actual calibrated decimal value and the result is in column AC.
Column AD shows the ideal calibrated value (= Desired Multiplier * Desired Decimal Value)
Column AE shows the error between the actual calibrated value and the ideal calibrated value.
Column AG shows the number of thermometer beams activated for that actual calibrated value
Column AH shows whether the 0.25pF fractional beam is activated for that actual calibrated value
Column AI shows whether the 0.125pF fractional beam is activated for that actual calibrated value
eFUSE | Desired | Calibration Multiplier | [6 empty] | Actual | [6 empty] | Desired Value | Calibrated Value | [6 empty] | Calibrated Value | Ideal |  | Activated Beams |  | 0001 | Reg Value | eFUSE Code= 0001 | eFUSE code= 0010 | eFUSE Code= 0011 | eFUSE Code= 0100 | eFUSE code= 0101 | eFUSE Code= 0110 | eFUSE Code= 0111 | eFUSE Code= 1000 | eFUSE Code= 1001 | eFUSE Code= 1010 | eFUSE code= 1011 | eFUSe Code= 1100 | eFUSe Code= 1101 | eFUSe Code= 1110 | eFUSE Code= 1111
Code | Multiplier | 1 | 0.5 | 0.25 | 0.125 | 0.0625 | 0.03125 | 0.015625 | Multiplier | 4 | 2 | 1 | 0.5 | 0.25 | 0.125 | Decimal | Decimal + LSB/2 | 4 | 2 | 1 | 0.5 | 0.25 | 0.125 | Quantized | Calibrated Value | Error | #0.5pF Beams | 0.25pF Beam | 0.125pF Beam | 0 | 0 | 0 | 0 | 0 | 0 | 0 | 0 | 0 | 0 | 0 | 0 | 0 | 0 | 0 | 0
0001 | 1 | 1 | 0 | 0 | 0 | 0 | 0 | 0 | 1 | 0 | 0 | 0 | 0 | 0 | 1 | 0.125 | 0.1875 | 0 | 0 | 0 | 0 | 0 | 1 | 0.125 | 0.125 | 0% | 0 | 0 | 1 | 1 | 0.125 | 0.125 | 0.125 | 0.125 | 0.125 | 0.125 | 0.125 | 0.125 | 0.125 | 0.125 | 0.125 | 0.125 | 0.125 | 0.125 | 0.125
[10 empty] | 0 | 0 | 0 | 0 | 1 | 0 | 0.25 | 0.3125 | 0 | 0 | 0 | 0 | 1 | 0 | 0.25 | 0.25 | 0% | 0 | 1 | 0 | 2 | 0.25 | 0.25 | 0.25 | 0.25 | 0.25 | 0.25 | 0.25 | 0.25 | 0.25 | 0.25 | 0.125 | 0.125 | 0.125 | 0.125 | 0.125
[10 empty] | 0 | 0 | 0 | 0 | 1 | 1 | 0.375 | 0.4375 | 0 | 0 | 0 | 0 | 1 | 1 | 0.375 | 0.375 | 0% | 0 | 1 | 1 | 3 | 0.375 | 0.375 | 0.375 | 0.375 | 0.375 | 0.375 | 0.25 | 0.25 | 0.25 | 0.25 | 0.25 | 0.25 | 0.25 | 0.25 | 0.25
[10 empty] | 0 | 0 | 0 | 1 | 0 | 0 | 0.5 | 0.5625 | 0 | 0 | 0 | 1 | 0 | 0 | 0.5 | 0.5 | 0% | 1 | 0 | 0 | 4 | 0.5 | 0.5 | 0.5 | 0.5 | 0.5 | 0.375 | 0.375 | 0.375 | 0.375 | 0.375 | 0.375 | 0.375 | 0.375 | 0.375 | 0.375
[10 empty] | 0 | 0 | 0 | 1 | 0 | 1 | 0.625 | 0.6875 | 0 | 0 | 0 | 1 | 0 | 1 | 0.625 | 0.625 | 0% | 1 | 0 | 1 | 5 | 0.625 | 0.625 | 0.625 | 0.625 | 0.5 | 0.5 | 0.5 | 0.5 | 0.5 | 0.5 | 0.5 | 0.5 | 0.5 | 0.375 | 0.375
[10 empty] | 0 | 0 | 0 | 1 | 1 | 0 | 0.75 | 0.8125 | 0 | 0 | 0 | 1 | 1 | 0 | 0.75 | 0.75 | 0% | 1 | 1 | 0 | 6 | 0.75 | 0.75 | 0.75 | 0.625 | 0.625 | 0.625 | 0.625 | 0.625 | 0.625 | 0.625 | 0.5 | 0.5 | 0.5 | 0.5 | 0.5
[10 empty] | 0 | 0 | 0 | 1 | 1 | 1 | 0.875 | 0.9375 | 0 | 0 | 0 | 1 | 1 | 1 | 0.875 | 0.875 | 0% | 1 | 1 | 1 | 7 | 0.875 | 0.875 | 0.875 | 0.75 | 0.75 | 0.75 | 0.75 | 0.75 | 0.625 | 0.625 | 0.625 | 0.625 | 0.625 | 0.625 | 0.625
[10 empty] | 0 | 0 | 1 | 0 | 0 | 0 | 1 | 1.0625 | 0 | 0 | 1 | 0 | 0 | 0 | 1 | 1 | 0% | 2 | 0 | 0 | 8 | 1 | 1 | 1 | 0.875 | 0.875 | 0.875 | 0.875 | 0.75 | 0.75 | 0.75 | 0.75 | 0.75 | 0.75 | 0.75 | 0.625
[10 empty] | 0 | 0 | 1 | 0 | 0 | 1 | 1.125 | 1.1875 | 0 | 0 | 1 | 0 | 0 | 1 | 1.125 | 1.125 | 0% | 2 | 0 | 1 | 9 | 1.125 | 1.125 | 1 | 1 | 1 | 1 | 0.875 | 0.875 | 0.875 | 0.875 | 0.875 | 0.75 | 0.75 | 0.75 | 0.75
[10 empty] | 0 | 0 | 1 | 0 | 1 | 0 | 1.25 | 1.3125 | 0 | 0 | 1 | 0 | 1 | 0 | 1.25 | 1.25 | 0% | 2 | 1 | 0 | 10 | 1.25 | 1.25 | 1.125 | 1.125 | 1.125 | 1 | 1 | 1 | 1 | 1 | 0.875 | 0.875 | 0.875 | 0.875 | 0.875
[10 empty] | 0 | 0 | 1 | 0 | 1 | 1 | 1.375 | 1.4375 | 0 | 0 | 1 | 0 | 1 | 1 | 1.375 | 1.375 | 0% | 2 | 1 | 1 | 11 | 1.375 | 1.375 | 1.25 | 1.25 | 1.25 | 1.125 | 1.125 | 1.125 | 1.125 | 1 | 1 | 1 | 1 | 1 | 0.875
[10 empty] | 0 | 0 | 1 | 1 | 0 | 0 | 1.5 | 1.5625 | 0 | 0 | 1 | 1 | 0 | 0 | 1.5 | 1.5 | 0% | 3 | 0 | 0 | 12 | 1.5 | 1.5 | 1.375 | 1.375 | 1.375 | 1.25 | 1.25 | 1.25 | 1.125 | 1.125 | 1.125 | 1.125 | 1 | 1 | 1
[10 empty] | 0 | 0 | 1 | 1 | 0 | 1 | 1.625 | 1.6875 | 0 | 0 | 1 | 1 | 0 | 1 | 1.625 | 1.625 | 0% | 3 | 0 | 1 | 13 | 1.625 | 1.625 | 1.5 | 1.5 | 1.375 | 1.375 | 1.375 | 1.25 | 1.25 | 1.25 | 1.25 | 1.125 | 1.125 | 1.125 | 1.125
[10 empty] | 0 | 0 | 1 | 1 | 1 | 0 | 1.75 | 1.8125 | 0 | 0 | 1 | 1 | 1 | 0 | 1.75 | 1.75 | 0% | 3 | 1 | 0 | 14 | 1.75 | 1.75 | 1.625 | 1.625 | 1.5 | 1.5 | 1.5 | 1.375 | 1.375 | 1.375 | 1.25 | 1.25 | 1.25 | 1.25 | 1.125
[10 empty] | 0 | 0 | 1 | 1 | 1 | 1 | 1.875 | 1.9375 | 0 | 0 | 1 | 1 | 1 | 1 | 1.875 | 1.875 | 0% | 3 | 1 | 1 | 15 | 1.875 | 1.875 | 1.75 | 1.75 | 1.625 | 1.625 | 1.5 | 1.5 | 1.5 | 1.375 | 1.375 | 1.375 | 1.375 | 1.25 | 1.25
[10 empty] | 0 | 1 | 0 | 0 | 0 | 0 | 2 | 2.0625 | 0 | 1 | 0 | 0 | 0 | 0 | 2 | 2 | 0% | 4 | 0 | 0 | 16 | 2 | 2 | 1.875 | 1.875 | 1.75 | 1.75 | 1.625 | 1.625 | 1.625 | 1.5 | 1.5 | 1.5 | 1.375 | 1.375 | 1.375
[10 empty] | 0 | 1 | 0 | 0 | 0 | 1 | 2.125 | 2.1875 | 0 | 1 | 0 | 0 | 0 | 1 | 2.125 | 2.125 | 0% | 4 | 0 | 1 | 17 | 2.125 | 2 | 2 | 1.875 | 1.875 | 1.75 | 1.75 | 1.75 | 1.625 | 1.625 | 1.5 | 1.5 | 1.5 | 1.5 | 1.375
[10 empty] | 0 | 1 | 0 | 0 | 1 | 0 | 2.25 | 2.3125 | 0 | 1 | 0 | 0 | 1 | 0 | 2.25 | 2.25 | 0% | 4 | 1 | 0 | 18 | 2.25 | 2.125 | 2.125 | 2 | 2 | 1.875 | 1.875 | 1.75 | 1.75 | 1.75 | 1.625 | 1.625 | 1.625 | 1.5 | 1.5
[10 empty] | 0 | 1 | 0 | 0 | 1 | 1 | 2.375 | 2.4375 | 0 | 1 | 0 | 0 | 1 | 1 | 2.375 | 2.375 | 0% | 4 | 1 | 1 | 19 | 2.375 | 2.25 | 2.25 | 2.125 | 2.125 | 2 | 2 | 1.875 | 1.875 | 1.875 | 1.75 | 1.75 | 1.625 | 1.625 | 1.5
[10 empty] | 0 | 1 | 0 | 1 | 0 | 0 | 2.5 | 2.5625 | 0 | 1 | 0 | 1 | 0 | 0 | 2.5 | 2.5 | 0% | 5 | 0 | 0 | 20 | 2.5 | 2.375 | 2.375 | 2.25 | 2.25 | 2.125 | 2.125 | 2 | 2 | 1.875 | 1.875 | 1.75 | 1.75 | 1.75 | 1.625
[10 empty] | 0 | 1 | 0 | 1 | 0 | 1 | 2.625 | 2.6875 | 0 | 1 | 0 | 1 | 0 | 1 | 2.625 | 2.625 | 0% | 5 | 0 | 1 | 21 | 2.625 | 2.5 | 2.5 | 2.375 | 2.25 | 2.25 | 2.125 | 2.125 | 2 | 2 | 1.875 | 1.875 | 1.875 | 1.75 | 1.75
[10 empty] | 0 | 1 | 0 | 1 | 1 | 0 | 2.75 | 2.8125 | 0 | 1 | 0 | 1 | 1 | 0 | 2.75 | 2.75 | 0% | 5 | 1 | 0 | 22 | 2.75 | 2.625 | 2.625 | 2.5 | 2.375 | 2.375 | 2.25 | 2.25 | 2.125 | 2.125 | 2 | 2 | 1.875 | 1.875 | 1.75
[10 empty] | 0 | 1 | 0 | 1 | 1 | 1 | 2.875 | 2.9375 | 0 | 1 | 0 | 1 | 1 | 1 | 2.875 | 2.875 | 0% | 5 | 1 | 1 | 23 | 2.875 | 2.75 | 2.75 | 2.625 | 2.5 | 2.375 | 2.375 | 2.25 | 2.25 | 2.25 | 2.125 | 2.125 | 2 | 2 | 1.875
[10 empty] | 0 | 1 | 1 | 0 | 0 | 0 | 3 | 3.0625 | 0 | 1 | 1 | 0 | 0 | 0 | 3 | 3 | 0% | 6 | 0 | 0 | 24 | 3 | 2.875 | 2.875 | 2.75 | 2.625 | 2.5 | 2.5 | 2.375 | 2.375 | 2.25 | 2.25 | 2.125 | 2.125 | 2.125 | 2
[10 empty] | 0 | 1 | 1 | 0 | 0 | 1 | 3.125 | 3.1875 | 0 | 1 | 1 | 0 | 0 | 1 | 3.125 | 3.125 | 0% | 6 | 0 | 1 | 25 | 3.125 | 3 | 2.875 | 2.875 | 2.75 | 2.625 | 2.625 | 2.5 | 2.5 | 2.375 | 2.25 | 2.25 | 2.25 | 2.125 | 2
[10 empty] | 0 | 1 | 1 | 0 | 1 | 0 | 3.25 | 3.3125 | 0 | 1 | 1 | 0 | 1 | 0 | 3.25 | 3.25 | 0% | 6 | 1 | 0 | 26 | 3.25 | 3.125 | 3 | 3 | 2.875 | 2.75 | 2.75 | 2.625 | 2.5 | 2.5 | 2.375 | 2.375 | 2.25 | 2.25 | 2.125
[10 empty] | 0 | 1 | 1 | 0 | 1 | 1 | 3.375 | 3.4375 | 0 | 1 | 1 | 0 | 1 | 1 | 3.375 | 3.375 | 0% | 6 | 1 | 1 | 27 | 3.375 | 3.25 | 3.125 | 3 | 3 | 2.875 | 2.75 | 2.75 | 2.625 | 2.625 | 2.5 | 2.375 | 2.375 | 2.375 | 2.25
[10 empty] | 0 | 1 | 1 | 1 | 0 | 0 | 3.5 | 3.5625 | 0 | 1 | 1 | 1 | 0 | 0 | 3.5 | 3.5 | 0% | 7 | 0 | 0 | 28 | 3.5 | 3.375 | 3.25 | 3.125 | 3.125 | 3 | 2.875 | 2.75 | 2.75 | 2.625 | 2.625 | 2.5 | 2.5 | 2.375 | 2.25
[10 empty] | 0 | 1 | 1 | 1 | 0 | 1 | 3.625 | 3.6875 | 0 | 1 | 1 | 1 | 0 | 1 | 3.625 | 3.625 | 0% | 7 | 0 | 1 | 29 | 3.625 | 3.5 | 3.375 | 3.25 | 3.125 | 3 | 3 | 2.875 | 2.875 | 2.75 | 2.625 | 2.625 | 2.5 | 2.5 | 2.375
[10 empty] | 0 | 1 | 1 | 1 | 1 | 0 | 3.75 | 3.8125 | 0 | 1 | 1 | 1 | 1 | 0 | 3.75 | 3.75 | 0% | 7 | 1 | 0 | 30 | 3.75 | 3.625 | 3.5 | 3.375 | 3.25 | 3.125 | 3.125 | 3 | 2.875 | 2.875 | 2.75 | 2.75 | 2.625 | 2.625 | 2.5
[10 empty] | 0 | 1 | 1 | 1 | 1 | 1 | 3.875 | 3.9375 | 0 | 1 | 1 | 1 | 1 | 1 | 3.875 | 3.875 | 0% | 7 | 1 | 1 | 31 | 3.875 | 3.75 | 3.625 | 3.5 | 3.375 | 3.25 | 3.25 | 3.125 | 3 | 3 | 2.875 | 2.75 | 2.75 | 2.625 | 2.5
[10 empty] | 1 | 0 | 0 | 0 | 0 | 0 | 4 | 4.0625 | 1 | 0 | 0 | 0 | 0 | 0 | 4 | 4 | 0% | 8 | 0 | 0 | 32 | 4 | 3.875 | 3.75 | 3.625 | 3.5 | 3.375 | 3.375 | 3.25 | 3.125 | 3.125 | 3 | 2.875 | 2.875 | 2.75 | 2.625
[10 empty] | 1 | 0 | 0 | 0 | 0 | 1 | 4.125 | 4.1875 | 1 | 0 | 0 | 0 | 0 | 1 | 4.125 | 4.125 | 0% | 8 | 0 | 1 | 33 | 4.125 | 4 | 3.875 | 3.75 | 3.625 | 3.5 | 3.375 | 3.25 | 3.25 | 3.125 | 3 | 3 | 2.875 | 2.875 | 2.75
[10 empty] | 1 | 0 | 0 | 0 | 1 | 0 | 4.25 | 4.3125 | 1 | 0 | 0 | 0 | 1 | 0 | 4.25 | 4.25 | 0% | 8 | 1 | 0 | 34 | 4.25 | 4.125 | 4 | 3.875 | 3.75 | 3.625 | 3.5 | 3.375 | 3.375 | 3.25 | 3.125 | 3 | 3 | 2.875 | 2.75
[10 empty] | 1 | 0 | 0 | 0 | 1 | 1 | 4.375 | 4.4375 | 1 | 0 | 0 | 0 | 1 | 1 | 4.375 | 4.375 | 0% | 8 | 1 | 1 | 35 | 4.375 | 4.25 | 4.125 | 4 | 3.875 | 3.75 | 3.625 | 3.5 | 3.375 | 3.375 | 3.25 | 3.125 | 3.125 | 3 | 2.875
[10 empty] | 1 | 0 | 0 | 1 | 0 | 0 | 4.5 | 4.5625 | 1 | 0 | 0 | 1 | 0 | 0 | 4.5 | 4.5 | 0% | 9 | 0 | 0 | 36 | 4.5 | 4.375 | 4.25 | 4.125 | 4 | 3.75 | 3.75 | 3.625 | 3.5 | 3.5 | 3.25 | 3.25 | 3.125 | 3.125 | 3
[10 empty] | 1 | 0 | 0 | 1 | 0 | 1 | 4.625 | 4.6875 | 1 | 0 | 0 | 1 | 0 | 1 | 4.625 | 4.625 | 0% | 9 | 0 | 1 | 37 | 4.625 | 4.5 | 4.375 | 4.25 | 4 | 3.875 | 3.875 | 3.625 | 3.625 | 3.5 | 3.375 | 3.375 | 3.25 | 3.125 | 3
[10 empty] | 1 | 0 | 0 | 1 | 1 | 0 | 4.75 | 4.8125 | 1 | 0 | 0 | 1 | 1 | 0 | 4.75 | 4.75 | 0% | 9 | 1 | 0 | 38 | 4.75 | 4.625 | 4.5 | 4.25 | 4.125 | 4 | 3.875 | 3.75 | 3.75 | 3.625 | 3.5 | 3.375 | 3.375 | 3.25 | 3.125
[10 empty] | 1 | 0 | 0 | 1 | 1 | 1 | 4.875 | 4.9375 | 1 | 0 | 0 | 1 | 1 | 1 | 4.875 | 4.875 | 0% | 9 | 1 | 1 | 39 | 4.875 | 4.75 | 4.625 | 4.375 | 4.25 | 4.125 | 4 | 3.875 | 3.75 | 3.75 | 3.625 | 3.5 | 3.375 | 3.375 | 3.25
[10 empty] | 1 | 0 | 1 | 0 | 0 | 0 | 5 | 5.0625 | 1 | 0 | 1 | 0 | 0 | 0 | 5 | 5 | 0% | 10 | 0 | 0 | 40 | 5 | 4.875 | 4.75 | 4.5 | 4.375 | 4.25 | 4.125 | 4 | 3.875 | 3.875 | 3.625 | 3.625 | 3.5 | 3.5 | 3.25
[10 empty] | 1 | 0 | 1 | 0 | 0 | 1 | 5.125 | 5.1875 | 1 | 0 | 1 | 0 | 0 | 1 | 5.125 | 5.125 | 0% | 10 | 0 | 1 | 41 | 5.125 | 5 | 4.75 | 4.625 | 4.5 | 4.375 | 4.25 | 4.125 | 4 | 3.875 | 3.75 | 3.625 | 3.625 | 3.5 | 3.375
[10 empty] | 1 | 0 | 1 | 0 | 1 | 0 | 5.25 | 5.3125 | 1 | 0 | 1 | 0 | 1 | 0 | 5.25 | 5.25 | 0% | 10 | 1 | 0 | 42 | 5.25 | 5.125 | 4.875 | 4.75 | 4.625 | 4.375 | 4.375 | 4.125 | 4.125 | 4 | 3.875 | 3.75 | 3.75 | 3.625 | 3.5
[10 empty] | 1 | 0 | 1 | 0 | 1 | 1 | 5.375 | 5.4375 | 1 | 0 | 1 | 0 | 1 | 1 | 5.375 | 5.375 | 0% | 10 | 1 | 1 | 43 | 5.375 | 5.25 | 5 | 4.875 | 4.75 | 4.5 | 4.5 | 4.25 | 4.25 | 4.125 | 4 | 3.875 | 3.75 | 3.75 | 3.5
[10 empty] | 1 | 0 | 1 | 1 | 0 | 0 | 5.5 | 5.5625 | 1 | 0 | 1 | 1 | 0 | 0 | 5.5 | 5.5 | 0% | 11 | 0 | 0 | 44 | 5.5 | 5.375 | 5.125 | 5 | 4.875 | 4.625 | 4.5 | 4.375 | 4.25 | 4.25 | 4 | 4 | 3.875 | 3.75 | 3.625
[10 empty] | 1 | 0 | 1 | 1 | 0 | 1 | 5.625 | 5.6875 | 1 | 0 | 1 | 1 | 0 | 1 | 5.625 | 5.625 | 0% | 11 | 0 | 1 | 45 | 5.625 | 5.5 | 5.25 | 5.125 | 4.875 | 4.75 | 4.625 | 4.5 | 4.375 | 4.25 | 4.125 | 4 | 4 | 3.875 | 3.75
[10 empty] | 1 | 0 | 1 | 1 | 1 | 0 | 5.75 | 5.8125 | 1 | 0 | 1 | 1 | 1 | 0 | 5.75 | 5.75 | 0% | 11 | 1 | 0 | 46 | 5.75 | 5.625 | 5.375 | 5.25 | 5 | 4.875 | 4.75 | 4.625 | 4.5 | 4.375 | 4.25 | 4.125 | 4 | 4 | 3.75
[10 empty] | 1 | 0 | 1 | 1 | 1 | 1 | 5.875 | 5.9375 | 1 | 0 | 1 | 1 | 1 | 1 | 5.875 | 5.875 | 0% | 11 | 1 | 1 | 47 | 5.875 | 5.75 | 5.5 | 5.375 | 5.125 | 5 | 4.875 | 4.625 | 4.625 | 4.5 | 4.375 | 4.25 | 4.125 | 4 | 3.875
[10 empty] | 1 | 1 | 0 | 0 | 0 | 0 | 6 | 6.0625 | 1 | 1 | 0 | 0 | 0 | 0 | 6 | 6 | 0% | 12 | 0 | 0 | 48 | 6 | 5.875 | 5.625 | 5.5 | 5.25 | 5.125 | 5 | 4.75 | 4.75 | 4.625 | 4.375 | 4.375 | 4.25 | 4.125 | 4
[10 empty] | 1 | 1 | 0 | 0 | 0 | 1 | 6.125 | 6.1875 | 1 | 1 | 0 | 0 | 0 | 1 | 6.125 | 6.125 | 0% | 12 | 0 | 1 | 49 | 6.125 | 5.875 | 5.75 | 5.5 | 5.375 | 5.125 | 5.125 | 4.875 | 4.75 | 4.75 | 4.5 | 4.375 | 4.25 | 4.25 | 4
[10 empty] | 1 | 1 | 0 | 0 | 1 | 0 | 6.25 | 6.3125 | 1 | 1 | 0 | 0 | 1 | 0 | 6.25 | 6.25 | 0% | 12 | 1 | 0 | 50 | 6.25 | 6 | 5.875 | 5.625 | 5.5 | 5.25 | 5.125 | 5 | 4.875 | 4.75 | 4.625 | 4.5 | 4.375 | 4.25 | 4.125
[10 empty] | 1 | 1 | 0 | 0 | 1 | 1 | 6.375 | 6.4375 | 1 | 1 | 0 | 0 | 1 | 1 | 6.375 | 6.375 | 0% | 12 | 1 | 1 | 51 | 6.375 | 6.125 | 6 | 5.75 | 5.625 | 5.375 | 5.25 | 5.125 | 5 | 4.875 | 4.625 | 4.625 | 4.5 | 4.375 | 4.125
[10 empty] | 1 | 1 | 0 | 1 | 0 | 0 | 6.5 | 6.5625 | 1 | 1 | 0 | 1 | 0 | 0 | 6.5 | 6.5 | 0% | 13 | 0 | 0 | 52 | 6.5 | 6.25 | 6.125 | 5.875 | 5.75 | 5.5 | 5.375 | 5.125 | 5.125 | 5 | 4.75 | 4.625 | 4.625 | 4.5 | 4.25
[10 empty] | 1 | 1 | 0 | 1 | 0 | 1 | 6.625 | 6.6875 | 1 | 1 | 0 | 1 | 0 | 1 | 6.625 | 6.625 | 0% | 13 | 0 | 1 | 53 | 6.625 | 6.375 | 6.25 | 6 | 5.75 | 5.625 | 5.5 | 5.25 | 5.125 | 5.125 | 4.875 | 4.75 | 4.625 | 4.5 | 4.375
[10 empty] | 1 | 1 | 0 | 1 | 1 | 0 | 6.75 | 6.8125 | 1 | 1 | 0 | 1 | 1 | 0 | 6.75 | 6.75 | 0% | 13 | 1 | 0 | 54 | 6.75 | 6.5 | 6.375 | 6.125 | 5.875 | 5.75 | 5.625 | 5.375 | 5.25 | 5.125 | 5 | 4.875 | 4.75 | 4.625 | 4.375
[10 empty] | 1 | 1 | 0 | 1 | 1 | 1 | 6.875 | 6.9375 | 1 | 1 | 0 | 1 | 1 | 1 | 6.875 | 6.875 | 0% | 13 | 1 | 1 | 55 | 6.875 | 6.625 | 6.5 | 6.25 | 6 | 5.75 | 5.75 | 5.5 | 5.375 | 5.25 | 5 | 5 | 4.875 | 4.75 | 4.5
[10 empty] | 1 | 1 | 1 | 0 | 0 | 0 | 7 | 7.0625 | 1 | 1 | 1 | 0 | 0 | 0 | 7 | 7 | 0% | 14 | 0 | 0 | 56 | 7 | 6.75 | 6.625 | 6.375 | 6.125 | 5.875 | 5.75 | 5.625 | 5.5 | 5.375 | 5.125 | 5 | 4.875 | 4.875 | 4.625
[10 empty] | 1 | 1 | 1 | 0 | 0 | 1 | 7.125 | 7.1875 | 1 | 1 | 1 | 0 | 0 | 1 | 7.125 | 7.125 | 0% | 14 | 0 | 1 | 57 | 7.125 | 6.875 | 6.625 | 6.5 | 6.25 | 6 | 5.875 | 5.625 | 5.625 | 5.5 | 5.25 | 5.125 | 5 | 4.875 | 4.625
[10 empty] | 1 | 1 | 1 | 0 | 1 | 0 | 7.25 | 7.3125 | 1 | 1 | 1 | 0 | 1 | 0 | 7.25 | 7.25 | 0% | 14 | 1 | 0 | 58 | 7.25 | 7 | 6.75 | 6.625 | 6.375 | 6.125 | 6 | 5.75 | 5.625 | 5.5 | 5.375 | 5.25 | 5.125 | 5 | 4.75
[10 empty] | 1 | 1 | 1 | 0 | 1 | 1 | 7.375 | 7.4375 | 1 | 1 | 1 | 0 | 1 | 1 | 7.375 | 7.375 | 0% | 14 | 1 | 1 | 59 | 7.375 | 7.125 | 6.875 | 6.625 | 6.5 | 6.25 | 6.125 | 5.875 | 5.75 | 5.625 | 5.375 | 5.25 | 5.125 | 5.125 | 4.875
eFUSE | Desired | Calibration Multiplier | [6 empty] | Actual | [6 empty] | Desired Value | Calibrated Value | [6 empty] | Calibrated Value | Ideal |  | Activated Beams |  | 0010
Code | Multiplier | 1 | 0.5 | 0.25 | 0.125 | 0.0625 | 0.03125 | 0.015625 | Multiplier | 4 | 2 | 1 | 0.5 | 0.25 | 0.125 | Decimal | Decimal + LSB/2 | 4 | 2 | 1 | 0.5 | 0.25 | 0.125 | Quantized | Calibrated Value | Error | #0.5pF Beams | 0.25pF Beam | 0.125pF Beam
0010 | 0.9661 | 0 | 1 | 1 | 1 | 1 | 1 | 0 | 0.96875 | 0 | 0 | 0 | 0 | 0 | 1 | 0.125 | 0.18359 | 0 | 0 | 0 | 0 | 0 | 1 | 0.125 | 0.12076 | 3.509% | 0 | 0 | 1
[10 empty] | 0 | 0 | 0 | 0 | 1 | 0 | 0.25 | 0.30469 | 0 | 0 | 0 | 0 | 1 | 0 | 0.25 | 0.24153 | 3.509% | 0 | 1 | 0
[10 empty] | 0 | 0 | 0 | 0 | 1 | 1 | 0.375 | 0.42578 | 0 | 0 | 0 | 0 | 1 | 1 | 0.375 | 0.36229 | 3.509% | 0 | 1 | 1
[10 empty] | 0 | 0 | 0 | 1 | 0 | 0 | 0.5 | 0.54688 | 0 | 0 | 0 | 1 | 0 | 0 | 0.5 | 0.48305 | 3.509% | 1 | 0 | 0
[10 empty] | 0 | 0 | 0 | 1 | 0 | 1 | 0.625 | 0.66797 | 0 | 0 | 0 | 1 | 0 | 1 | 0.625 | 0.60381 | 3.509% | 1 | 0 | 1
[10 empty] | 0 | 0 | 0 | 1 | 1 | 0 | 0.75 | 0.78906 | 0 | 0 | 0 | 1 | 1 | 0 | 0.75 | 0.72458 | 3.509% | 1 | 1 | 0
[10 empty] | 0 | 0 | 0 | 1 | 1 | 1 | 0.875 | 0.91016 | 0 | 0 | 0 | 1 | 1 | 1 | 0.875 | 0.84534 | 3.509% | 1 | 1 | 1
[10 empty] | 0 | 0 | 1 | 0 | 0 | 0 | 1 | 1.0312 | 0 | 0 | 1 | 0 | 0 | 0 | 1 | 0.9661 | 3.509% | 2 | 0 | 0
[10 empty] | 0 | 0 | 1 | 0 | 0 | 1 | 1.125 | 1.1523 | 0 | 0 | 1 | 0 | 0 | 1 | 1.125 | 1.0869 | 3.509% | 2 | 0 | 1
[10 empty] | 0 | 0 | 1 | 0 | 1 | 0 | 1.25 | 1.2734 | 0 | 0 | 1 | 0 | 1 | 0 | 1.25 | 1.2076 | 3.509% | 2 | 1 | 0
[10 empty] | 0 | 0 | 1 | 0 | 1 | 1 | 1.375 | 1.3945 | 0 | 0 | 1 | 0 | 1 | 1 | 1.375 | 1.3284 | 3.509% | 2 | 1 | 1
[10 empty] | 0 | 0 | 1 | 1 | 0 | 0 | 1.5 | 1.5156 | 0 | 0 | 1 | 1 | 0 | 0 | 1.5 | 1.4492 | 3.509% | 3 | 0 | 0
[10 empty] | 0 | 0 | 1 | 1 | 0 | 1 | 1.625 | 1.6367 | 0 | 0 | 1 | 1 | 0 | 1 | 1.625 | 1.5699 | 3.509% | 3 | 0 | 1
[10 empty] | 0 | 0 | 1 | 1 | 1 | 0 | 1.75 | 1.7578 | 0 | 0 | 1 | 1 | 1 | 0 | 1.75 | 1.6907 | 3.509% | 3 | 1 | 0
[10 empty] | 0 | 0 | 1 | 1 | 1 | 1 | 1.875 | 1.8789 | 0 | 0 | 1 | 1 | 1 | 1 | 1.875 | 1.8114 | 3.509% | 3 | 1 | 1
[10 empty] | 0 | 1 | 0 | 0 | 0 | 0 | 2 | 2 | 0 | 1 | 0 | 0 | 0 | 0 | 2 | 1.9322 | 3.509% | 4 | 0 | 0
[10 empty] | 0 | 1 | 0 | 0 | 0 | 1 | 2.125 | 2.1211 | 0 | 1 | 0 | 0 | 0 | 0 | 2 | 2.053 | -2.58% | 4 | 0 | 0
[10 empty] | 0 | 1 | 0 | 0 | 1 | 0 | 2.25 | 2.2422 | 0 | 1 | 0 | 0 | 0 | 1 | 2.125 | 2.1737 | -2.242% | 4 | 0 | 1
[10 empty] | 0 | 1 | 0 | 0 | 1 | 1 | 2.375 | 2.3633 | 0 | 1 | 0 | 0 | 1 | 0 | 2.25 | 2.2945 | -1.939% | 4 | 1 | 0
[10 empty] | 0 | 1 | 0 | 1 | 0 | 0 | 2.5 | 2.4844 | 0 | 1 | 0 | 0 | 1 | 1 | 2.375 | 2.4153 | -1.667% | 4 | 1 | 1
[10 empty] | 0 | 1 | 0 | 1 | 0 | 1 | 2.625 | 2.6055 | 0 | 1 | 0 | 1 | 0 | 0 | 2.5 | 2.536 | -1.42% | 5 | 0 | 0
[10 empty] | 0 | 1 | 0 | 1 | 1 | 0 | 2.75 | 2.7266 | 0 | 1 | 0 | 1 | 0 | 1 | 2.625 | 2.6568 | -1.196% | 5 | 0 | 1
[10 empty] | 0 | 1 | 0 | 1 | 1 | 1 | 2.875 | 2.8477 | 0 | 1 | 0 | 1 | 1 | 0 | 2.75 | 2.7775 | -0.9916% | 5 | 1 | 0
[10 empty] | 0 | 1 | 1 | 0 | 0 | 0 | 3 | 2.9688 | 0 | 1 | 0 | 1 | 1 | 1 | 2.875 | 2.8983 | -0.8041% | 5 | 1 | 1
[10 empty] | 0 | 1 | 1 | 0 | 0 | 1 | 3.125 | 3.0898 | 0 | 1 | 1 | 0 | 0 | 0 | 3 | 3.0191 | -0.6316% | 6 | 0 | 0
[10 empty] | 0 | 1 | 1 | 0 | 1 | 0 | 3.25 | 3.2109 | 0 | 1 | 1 | 0 | 0 | 1 | 3.125 | 3.1398 | -0.4723% | 6 | 0 | 1
[10 empty] | 0 | 1 | 1 | 0 | 1 | 1 | 3.375 | 3.332 | 0 | 1 | 1 | 0 | 1 | 0 | 3.25 | 3.2606 | -0.3249% | 6 | 1 | 0
[10 empty] | 0 | 1 | 1 | 1 | 0 | 0 | 3.5 | 3.4531 | 0 | 1 | 1 | 0 | 1 | 1 | 3.375 | 3.3814 | -0.188% | 6 | 1 | 1
[10 empty] | 0 | 1 | 1 | 1 | 0 | 1 | 3.625 | 3.5742 | 0 | 1 | 1 | 1 | 0 | 0 | 3.5 | 3.5021 | -0.0605% | 7 | 0 | 0
[10 empty] | 0 | 1 | 1 | 1 | 1 | 0 | 3.75 | 3.6953 | 0 | 1 | 1 | 1 | 0 | 1 | 3.625 | 3.6229 | 0.05848% | 7 | 0 | 1
[10 empty] | 0 | 1 | 1 | 1 | 1 | 1 | 3.875 | 3.8164 | 0 | 1 | 1 | 1 | 1 | 0 | 3.75 | 3.7436 | 0.1698% | 7 | 1 | 0
[10 empty] | 1 | 0 | 0 | 0 | 0 | 0 | 4 | 3.9375 | 0 | 1 | 1 | 1 | 1 | 1 | 3.875 | 3.8644 | 0.2741% | 7 | 1 | 1
[10 empty] | 1 | 0 | 0 | 0 | 0 | 1 | 4.125 | 4.0586 | 1 | 0 | 0 | 0 | 0 | 0 | 4 | 3.9852 | 0.3721% | 8 | 0 | 0
[10 empty] | 1 | 0 | 0 | 0 | 1 | 0 | 4.25 | 4.1797 | 1 | 0 | 0 | 0 | 0 | 1 | 4.125 | 4.1059 | 0.4644% | 8 | 0 | 1
[10 empty] | 1 | 0 | 0 | 0 | 1 | 1 | 4.375 | 4.3008 | 1 | 0 | 0 | 0 | 1 | 0 | 4.25 | 4.2267 | 0.5514% | 8 | 1 | 0
[10 empty] | 1 | 0 | 0 | 1 | 0 | 0 | 4.5 | 4.4219 | 1 | 0 | 0 | 0 | 1 | 1 | 4.375 | 4.3475 | 0.6335% | 8 | 1 | 1
[10 empty] | 1 | 0 | 0 | 1 | 0 | 1 | 4.625 | 4.543 | 1 | 0 | 0 | 1 | 0 | 0 | 4.5 | 4.4682 | 0.7112% | 9 | 0 | 0
[10 empty] | 1 | 0 | 0 | 1 | 1 | 0 | 4.75 | 4.6641 | 1 | 0 | 0 | 1 | 0 | 1 | 4.625 | 4.589 | 0.7849% | 9 | 0 | 1
[10 empty] | 1 | 0 | 0 | 1 | 1 | 1 | 4.875 | 4.7852 | 1 | 0 | 0 | 1 | 1 | 0 | 4.75 | 4.7097 | 0.8547% | 9 | 1 | 0
[10 empty] | 1 | 0 | 1 | 0 | 0 | 0 | 5 | 4.9062 | 1 | 0 | 0 | 1 | 1 | 1 | 4.875 | 4.8305 | 0.9211% | 9 | 1 | 1
[10 empty] | 1 | 0 | 1 | 0 | 0 | 1 | 5.125 | 5.0273 | 1 | 0 | 1 | 0 | 0 | 0 | 5 | 4.9513 | 0.9842% | 10 | 0 | 0
[10 empty] | 1 | 0 | 1 | 0 | 1 | 0 | 5.25 | 5.1484 | 1 | 0 | 1 | 0 | 0 | 1 | 5.125 | 5.072 | 1.044% | 10 | 0 | 1
[10 empty] | 1 | 0 | 1 | 0 | 1 | 1 | 5.375 | 5.2695 | 1 | 0 | 1 | 0 | 1 | 0 | 5.25 | 5.1928 | 1.102% | 10 | 1 | 0
[10 empty] | 1 | 0 | 1 | 1 | 0 | 0 | 5.5 | 5.3906 | 1 | 0 | 1 | 0 | 1 | 1 | 5.375 | 5.3136 | 1.156% | 10 | 1 | 1
[10 empty] | 1 | 0 | 1 | 1 | 0 | 1 | 5.625 | 5.5117 | 1 | 0 | 1 | 1 | 0 | 0 | 5.5 | 5.4343 | 1.209% | 11 | 0 | 0
[10 empty] | 1 | 0 | 1 | 1 | 1 | 0 | 5.75 | 5.6328 | 1 | 0 | 1 | 1 | 0 | 1 | 5.625 | 5.5551 | 1.259% | 11 | 0 | 1
[10 empty] | 1 | 0 | 1 | 1 | 1 | 1 | 5.875 | 5.7539 | 1 | 0 | 1 | 1 | 1 | 0 | 5.75 | 5.6758 | 1.306% | 11 | 1 | 0
[10 empty] | 1 | 1 | 0 | 0 | 0 | 0 | 6 | 5.875 | 1 | 0 | 1 | 1 | 1 | 1 | 5.875 | 5.7966 | 1.352% | 11 | 1 | 1
[10 empty] | 1 | 1 | 0 | 0 | 0 | 1 | 6.125 | 5.9961 | 1 | 0 | 1 | 1 | 1 | 1 | 5.875 | 5.9174 | -0.7161% | 11 | 1 | 1
[10 empty] | 1 | 1 | 0 | 0 | 1 | 0 | 6.25 | 6.1172 | 1 | 1 | 0 | 0 | 0 | 0 | 6 | 6.0381 | -0.6316% | 12 | 0 | 0
[10 empty] | 1 | 1 | 0 | 0 | 1 | 1 | 6.375 | 6.2383 | 1 | 1 | 0 | 0 | 0 | 1 | 6.125 | 6.1589 | -0.5504% | 12 | 0 | 1
[10 empty] | 1 | 1 | 0 | 1 | 0 | 0 | 6.5 | 6.3594 | 1 | 1 | 0 | 0 | 1 | 0 | 6.25 | 6.2797 | -0.4723% | 12 | 1 | 0
[10 empty] | 1 | 1 | 0 | 1 | 0 | 1 | 6.625 | 6.4805 | 1 | 1 | 0 | 0 | 1 | 1 | 6.375 | 6.4004 | -0.3972% | 12 | 1 | 1
[10 empty] | 1 | 1 | 0 | 1 | 1 | 0 | 6.75 | 6.6016 | 1 | 1 | 0 | 1 | 0 | 0 | 6.5 | 6.5212 | -0.3249% | 13 | 0 | 0
[10 empty] | 1 | 1 | 0 | 1 | 1 | 1 | 6.875 | 6.7227 | 1 | 1 | 0 | 1 | 0 | 1 | 6.625 | 6.6419 | -0.2552% | 13 | 0 | 1
[10 empty] | 1 | 1 | 1 | 0 | 0 | 0 | 7 | 6.8438 | 1 | 1 | 0 | 1 | 1 | 0 | 6.75 | 6.7627 | -0.188% | 13 | 1 | 0
[10 empty] | 1 | 1 | 1 | 0 | 0 | 1 | 7.125 | 6.9648 | 1 | 1 | 0 | 1 | 1 | 1 | 6.875 | 6.8835 | -0.1231% | 13 | 1 | 1
[10 empty] | 1 | 1 | 1 | 0 | 1 | 0 | 7.25 | 7.0859 | 1 | 1 | 1 | 0 | 0 | 0 | 7 | 7.0042 | -0.0605% | 14 | 0 | 0
[10 empty] | 1 | 1 | 1 | 0 | 1 | 1 | 7.375 | 7.207 | 1 | 1 | 1 | 0 | 0 | 1 | 7.125 | 7.125 | 0% | 14 | 0 | 1
eFUSE | Desired | Calibration Multiplier | [6 empty] | Actual | [6 empty] | Desired Value | Calibrated Value | [6 empty] | Calibrated Value | Ideal |  | Activated Beams |  | 0011
Code | Multiplier | 1 | 0.5 | 0.25 | 0.125 | 0.0625 | 0.03125 | 0.015625 | Multiplier | 4 | 2 | 1 | 0.5 | 0.25 | 0.125 | Decimal | Decimal + LSB/2 | 4 | 2 | 1 | 0.5 | 0.25 | 0.125 | Quantized | Calibrated Value | Error | #0.5pF Beams | 0.25pF Beam | 0.125pF Beam
0011 | 0.93443 | 0 | 1 | 1 | 1 | 1 | 0 | 0 | 0.9375 | 0 | 0 | 0 | 0 | 0 | 1 | 0.125 | 0.17969 | 0 | 0 | 0 | 0 | 0 | 1 | 0.125 | 0.1168 | 7.018% | 0 | 0 | 1
[10 empty] | 0 | 0 | 0 | 0 | 1 | 0 | 0.25 | 0.29688 | 0 | 0 | 0 | 0 | 1 | 0 | 0.25 | 0.23361 | 7.018% | 0 | 1 | 0
[10 empty] | 0 | 0 | 0 | 0 | 1 | 1 | 0.375 | 0.41406 | 0 | 0 | 0 | 0 | 1 | 1 | 0.375 | 0.35041 | 7.018% | 0 | 1 | 1
[10 empty] | 0 | 0 | 0 | 1 | 0 | 0 | 0.5 | 0.53125 | 0 | 0 | 0 | 1 | 0 | 0 | 0.5 | 0.46721 | 7.018% | 1 | 0 | 0
[10 empty] | 0 | 0 | 0 | 1 | 0 | 1 | 0.625 | 0.64844 | 0 | 0 | 0 | 1 | 0 | 1 | 0.625 | 0.58402 | 7.018% | 1 | 0 | 1
[10 empty] | 0 | 0 | 0 | 1 | 1 | 0 | 0.75 | 0.76562 | 0 | 0 | 0 | 1 | 1 | 0 | 0.75 | 0.70082 | 7.018% | 1 | 1 | 0
[10 empty] | 0 | 0 | 0 | 1 | 1 | 1 | 0.875 | 0.88281 | 0 | 0 | 0 | 1 | 1 | 1 | 0.875 | 0.81762 | 7.018% | 1 | 1 | 1
[10 empty] | 0 | 0 | 1 | 0 | 0 | 0 | 1 | 1 | 0 | 0 | 1 | 0 | 0 | 0 | 1 | 0.93443 | 7.018% | 2 | 0 | 0
[10 empty] | 0 | 0 | 1 | 0 | 0 | 1 | 1.125 | 1.1172 | 0 | 0 | 1 | 0 | 0 | 0 | 1 | 1.0512 | -4.873% | 2 | 0 | 0
[10 empty] | 0 | 0 | 1 | 0 | 1 | 0 | 1.25 | 1.2344 | 0 | 0 | 1 | 0 | 0 | 1 | 1.125 | 1.168 | -3.684% | 2 | 0 | 1
[10 empty] | 0 | 0 | 1 | 0 | 1 | 1 | 1.375 | 1.3516 | 0 | 0 | 1 | 0 | 1 | 0 | 1.25 | 1.2848 | -2.711% | 2 | 1 | 0
[10 empty] | 0 | 0 | 1 | 1 | 0 | 0 | 1.5 | 1.4688 | 0 | 0 | 1 | 0 | 1 | 1 | 1.375 | 1.4016 | -1.901% | 2 | 1 | 1
[10 empty] | 0 | 0 | 1 | 1 | 0 | 1 | 1.625 | 1.5859 | 0 | 0 | 1 | 1 | 0 | 0 | 1.5 | 1.5184 | -1.215% | 3 | 0 | 0
[10 empty] | 0 | 0 | 1 | 1 | 1 | 0 | 1.75 | 1.7031 | 0 | 0 | 1 | 1 | 0 | 1 | 1.625 | 1.6352 | -0.6266% | 3 | 0 | 1
[10 empty] | 0 | 0 | 1 | 1 | 1 | 1 | 1.875 | 1.8203 | 0 | 0 | 1 | 1 | 1 | 0 | 1.75 | 1.752 | -0.117% | 3 | 1 | 0
[10 empty] | 0 | 1 | 0 | 0 | 0 | 0 | 2 | 1.9375 | 0 | 0 | 1 | 1 | 1 | 1 | 1.875 | 1.8689 | 0.3289% | 3 | 1 | 1
[10 empty] | 0 | 1 | 0 | 0 | 0 | 1 | 2.125 | 2.0547 | 0 | 1 | 0 | 0 | 0 | 0 | 2 | 1.9857 | 0.7224% | 4 | 0 | 0
[10 empty] | 0 | 1 | 0 | 0 | 1 | 0 | 2.25 | 2.1719 | 0 | 1 | 0 | 0 | 0 | 1 | 2.125 | 2.1025 | 1.072% | 4 | 0 | 1
[10 empty] | 0 | 1 | 0 | 0 | 1 | 1 | 2.375 | 2.2891 | 0 | 1 | 0 | 0 | 1 | 0 | 2.25 | 2.2193 | 1.385% | 4 | 1 | 0
[10 empty] | 0 | 1 | 0 | 1 | 0 | 0 | 2.5 | 2.4062 | 0 | 1 | 0 | 0 | 1 | 1 | 2.375 | 2.3361 | 1.667% | 4 | 1 | 1
[10 empty] | 0 | 1 | 0 | 1 | 0 | 1 | 2.625 | 2.5234 | 0 | 1 | 0 | 1 | 0 | 0 | 2.5 | 2.4529 | 1.921% | 5 | 0 | 0
[10 empty] | 0 | 1 | 0 | 1 | 1 | 0 | 2.75 | 2.6406 | 0 | 1 | 0 | 1 | 0 | 1 | 2.625 | 2.5697 | 2.153% | 5 | 0 | 1
[10 empty] | 0 | 1 | 0 | 1 | 1 | 1 | 2.875 | 2.7578 | 0 | 1 | 0 | 1 | 1 | 0 | 2.75 | 2.6865 | 2.365% | 5 | 1 | 0
[10 empty] | 0 | 1 | 1 | 0 | 0 | 0 | 3 | 2.875 | 0 | 1 | 0 | 1 | 1 | 1 | 2.875 | 2.8033 | 2.558% | 5 | 1 | 1
[10 empty] | 0 | 1 | 1 | 0 | 0 | 1 | 3.125 | 2.9922 | 0 | 1 | 0 | 1 | 1 | 1 | 2.875 | 2.9201 | -1.544% | 5 | 1 | 1
[10 empty] | 0 | 1 | 1 | 0 | 1 | 0 | 3.25 | 3.1094 | 0 | 1 | 1 | 0 | 0 | 0 | 3 | 3.0369 | -1.215% | 6 | 0 | 0
[10 empty] | 0 | 1 | 1 | 0 | 1 | 1 | 3.375 | 3.2266 | 0 | 1 | 1 | 0 | 0 | 1 | 3.125 | 3.1537 | -0.9097% | 6 | 0 | 1
[10 empty] | 0 | 1 | 1 | 1 | 0 | 0 | 3.5 | 3.3438 | 0 | 1 | 1 | 0 | 1 | 0 | 3.25 | 3.2705 | -0.6266% | 6 | 1 | 0
[10 empty] | 0 | 1 | 1 | 1 | 0 | 1 | 3.625 | 3.4609 | 0 | 1 | 1 | 0 | 1 | 1 | 3.375 | 3.3873 | -0.363% | 6 | 1 | 1
[10 empty] | 0 | 1 | 1 | 1 | 1 | 0 | 3.75 | 3.5781 | 0 | 1 | 1 | 1 | 0 | 0 | 3.5 | 3.5041 | -0.117% | 7 | 0 | 0
[10 empty] | 0 | 1 | 1 | 1 | 1 | 1 | 3.875 | 3.6953 | 0 | 1 | 1 | 1 | 0 | 1 | 3.625 | 3.6209 | 0.1132% | 7 | 0 | 1
[10 empty] | 1 | 0 | 0 | 0 | 0 | 0 | 4 | 3.8125 | 0 | 1 | 1 | 1 | 1 | 0 | 3.75 | 3.7377 | 0.3289% | 7 | 1 | 0
[10 empty] | 1 | 0 | 0 | 0 | 0 | 1 | 4.125 | 3.9297 | 0 | 1 | 1 | 1 | 1 | 1 | 3.875 | 3.8545 | 0.5316% | 7 | 1 | 1
[10 empty] | 1 | 0 | 0 | 0 | 1 | 0 | 4.25 | 4.0469 | 1 | 0 | 0 | 0 | 0 | 0 | 4 | 3.9713 | 0.7224% | 8 | 0 | 0
[10 empty] | 1 | 0 | 0 | 0 | 1 | 1 | 4.375 | 4.1641 | 1 | 0 | 0 | 0 | 0 | 1 | 4.125 | 4.0881 | 0.9023% | 8 | 0 | 1
[10 empty] | 1 | 0 | 0 | 1 | 0 | 0 | 4.5 | 4.2812 | 1 | 0 | 0 | 0 | 1 | 0 | 4.25 | 4.2049 | 1.072% | 8 | 1 | 0
[10 empty] | 1 | 0 | 0 | 1 | 0 | 1 | 4.625 | 4.3984 | 1 | 0 | 0 | 0 | 1 | 1 | 4.375 | 4.3217 | 1.233% | 8 | 1 | 1
[10 empty] | 1 | 0 | 0 | 1 | 1 | 0 | 4.75 | 4.5156 | 1 | 0 | 0 | 1 | 0 | 0 | 4.5 | 4.4385 | 1.385% | 9 | 0 | 0
[10 empty] | 1 | 0 | 0 | 1 | 1 | 1 | 4.875 | 4.6328 | 1 | 0 | 0 | 1 | 0 | 1 | 4.625 | 4.5553 | 1.529% | 9 | 0 | 1
[10 empty] | 1 | 0 | 1 | 0 | 0 | 0 | 5 | 4.75 | 1 | 0 | 0 | 1 | 1 | 0 | 4.75 | 4.6721 | 1.667% | 9 | 1 | 0
[10 empty] | 1 | 0 | 1 | 0 | 0 | 1 | 5.125 | 4.8672 | 1 | 0 | 0 | 1 | 1 | 0 | 4.75 | 4.7889 | -0.813% | 9 | 1 | 0
[10 empty] | 1 | 0 | 1 | 0 | 1 | 0 | 5.25 | 4.9844 | 1 | 0 | 0 | 1 | 1 | 1 | 4.875 | 4.9057 | -0.6266% | 9 | 1 | 1
[10 empty] | 1 | 0 | 1 | 0 | 1 | 1 | 5.375 | 5.1016 | 1 | 0 | 1 | 0 | 0 | 0 | 5 | 5.0225 | -0.4488% | 10 | 0 | 0
[10 empty] | 1 | 0 | 1 | 1 | 0 | 0 | 5.5 | 5.2188 | 1 | 0 | 1 | 0 | 0 | 1 | 5.125 | 5.1393 | -0.2791% | 10 | 0 | 1
[10 empty] | 1 | 0 | 1 | 1 | 0 | 1 | 5.625 | 5.3359 | 1 | 0 | 1 | 0 | 1 | 0 | 5.25 | 5.2561 | -0.117% | 10 | 1 | 0
[10 empty] | 1 | 0 | 1 | 1 | 1 | 0 | 5.75 | 5.4531 | 1 | 0 | 1 | 0 | 1 | 1 | 5.375 | 5.373 | 0.03814% | 10 | 1 | 1
[10 empty] | 1 | 0 | 1 | 1 | 1 | 1 | 5.875 | 5.5703 | 1 | 0 | 1 | 1 | 0 | 0 | 5.5 | 5.4898 | 0.1866% | 11 | 0 | 0
[10 empty] | 1 | 1 | 0 | 0 | 0 | 0 | 6 | 5.6875 | 1 | 0 | 1 | 1 | 0 | 1 | 5.625 | 5.6066 | 0.3289% | 11 | 0 | 1
[10 empty] | 1 | 1 | 0 | 0 | 0 | 1 | 6.125 | 5.8047 | 1 | 0 | 1 | 1 | 1 | 0 | 5.75 | 5.7234 | 0.4654% | 11 | 1 | 0
[10 empty] | 1 | 1 | 0 | 0 | 1 | 0 | 6.25 | 5.9219 | 1 | 0 | 1 | 1 | 1 | 1 | 5.875 | 5.8402 | 0.5965% | 11 | 1 | 1
[10 empty] | 1 | 1 | 0 | 0 | 1 | 1 | 6.375 | 6.0391 | 1 | 1 | 0 | 0 | 0 | 0 | 6 | 5.957 | 0.7224% | 12 | 0 | 0
[10 empty] | 1 | 1 | 0 | 1 | 0 | 0 | 6.5 | 6.1562 | 1 | 1 | 0 | 0 | 0 | 1 | 6.125 | 6.0738 | 0.8435% | 12 | 0 | 1
[10 empty] | 1 | 1 | 0 | 1 | 0 | 1 | 6.625 | 6.2734 | 1 | 1 | 0 | 0 | 1 | 0 | 6.25 | 6.1906 | 0.9599% | 12 | 1 | 0
[10 empty] | 1 | 1 | 0 | 1 | 1 | 0 | 6.75 | 6.3906 | 1 | 1 | 0 | 0 | 1 | 1 | 6.375 | 6.3074 | 1.072% | 12 | 1 | 1
[10 empty] | 1 | 1 | 0 | 1 | 1 | 1 | 6.875 | 6.5078 | 1 | 1 | 0 | 1 | 0 | 0 | 6.5 | 6.4242 | 1.18% | 13 | 0 | 0
[10 empty] | 1 | 1 | 1 | 0 | 0 | 0 | 7 | 6.625 | 1 | 1 | 0 | 1 | 0 | 1 | 6.625 | 6.541 | 1.284% | 13 | 0 | 1
[10 empty] | 1 | 1 | 1 | 0 | 0 | 1 | 7.125 | 6.7422 | 1 | 1 | 0 | 1 | 0 | 1 | 6.625 | 6.6578 | -0.4925% | 13 | 0 | 1
[10 empty] | 1 | 1 | 1 | 0 | 1 | 0 | 7.25 | 6.8594 | 1 | 1 | 0 | 1 | 1 | 0 | 6.75 | 6.7746 | -0.363% | 13 | 1 | 0
[10 empty] | 1 | 1 | 1 | 0 | 1 | 1 | 7.375 | 6.9766 | 1 | 1 | 0 | 1 | 1 | 1 | 6.875 | 6.8914 | -0.2379% | 13 | 1 | 1
eFUSE | Desired | Calibration Multiplier | [6 empty] | Actual | [6 empty] | Desired Value | Calibrated Value | [6 empty] | Calibrated Value | Ideal |  | Activated Beams |  | 0100
Code | Multiplier | 1 | 0.5 | 0.25 | 0.125 | 0.0625 | 0.03125 | 0.015625 | Multiplier | 4 | 2 | 1 | 0.5 | 0.25 | 0.125 | Decimal | Decimal + LSB/2 | 4 | 2 | 1 | 0.5 | 0.25 | 0.125 | Quantized | Calibrated Value | Error | #0.5pF Beams | 0.25pF Beam | 0.125pF Beam
0100 | 0.90476 | 0 | 1 | 1 | 1 | 0 | 1 | 0 | 0.90625 | 0 | 0 | 0 | 0 | 0 | 1 | 0.125 | 0.17578 | 0 | 0 | 0 | 0 | 0 | 1 | 0.125 | 0.1131 | 10.53% | 0 | 0 | 1
[10 empty] | 0 | 0 | 0 | 0 | 1 | 0 | 0.25 | 0.28906 | 0 | 0 | 0 | 0 | 1 | 0 | 0.25 | 0.22619 | 10.53% | 0 | 1 | 0
[10 empty] | 0 | 0 | 0 | 0 | 1 | 1 | 0.375 | 0.40234 | 0 | 0 | 0 | 0 | 1 | 1 | 0.375 | 0.33929 | 10.53% | 0 | 1 | 1
[10 empty] | 0 | 0 | 0 | 1 | 0 | 0 | 0.5 | 0.51562 | 0 | 0 | 0 | 1 | 0 | 0 | 0.5 | 0.45238 | 10.53% | 1 | 0 | 0
[10 empty] | 0 | 0 | 0 | 1 | 0 | 1 | 0.625 | 0.62891 | 0 | 0 | 0 | 1 | 0 | 1 | 0.625 | 0.56548 | 10.53% | 1 | 0 | 1
[10 empty] | 0 | 0 | 0 | 1 | 1 | 0 | 0.75 | 0.74219 | 0 | 0 | 0 | 1 | 0 | 1 | 0.625 | 0.67857 | -7.895% | 1 | 0 | 1
[10 empty] | 0 | 0 | 0 | 1 | 1 | 1 | 0.875 | 0.85547 | 0 | 0 | 0 | 1 | 1 | 0 | 0.75 | 0.79167 | -5.263% | 1 | 1 | 0
[10 empty] | 0 | 0 | 1 | 0 | 0 | 0 | 1 | 0.96875 | 0 | 0 | 0 | 1 | 1 | 1 | 0.875 | 0.90476 | -3.289% | 1 | 1 | 1
[10 empty] | 0 | 0 | 1 | 0 | 0 | 1 | 1.125 | 1.082 | 0 | 0 | 1 | 0 | 0 | 0 | 1 | 1.0179 | -1.754% | 2 | 0 | 0
[10 empty] | 0 | 0 | 1 | 0 | 1 | 0 | 1.25 | 1.1953 | 0 | 0 | 1 | 0 | 0 | 1 | 1.125 | 1.131 | -0.5263% | 2 | 0 | 1
[10 empty] | 0 | 0 | 1 | 0 | 1 | 1 | 1.375 | 1.3086 | 0 | 0 | 1 | 0 | 1 | 0 | 1.25 | 1.244 | 0.4785% | 2 | 1 | 0
[10 empty] | 0 | 0 | 1 | 1 | 0 | 0 | 1.5 | 1.4219 | 0 | 0 | 1 | 0 | 1 | 1 | 1.375 | 1.3571 | 1.316% | 2 | 1 | 1
[10 empty] | 0 | 0 | 1 | 1 | 0 | 1 | 1.625 | 1.5352 | 0 | 0 | 1 | 1 | 0 | 0 | 1.5 | 1.4702 | 2.024% | 3 | 0 | 0
[10 empty] | 0 | 0 | 1 | 1 | 1 | 0 | 1.75 | 1.6484 | 0 | 0 | 1 | 1 | 0 | 1 | 1.625 | 1.5833 | 2.632% | 3 | 0 | 1
[10 empty] | 0 | 0 | 1 | 1 | 1 | 1 | 1.875 | 1.7617 | 0 | 0 | 1 | 1 | 1 | 0 | 1.75 | 1.6964 | 3.158% | 3 | 1 | 0
[10 empty] | 0 | 1 | 0 | 0 | 0 | 0 | 2 | 1.875 | 0 | 0 | 1 | 1 | 1 | 1 | 1.875 | 1.8095 | 3.618% | 3 | 1 | 1
[10 empty] | 0 | 1 | 0 | 0 | 0 | 1 | 2.125 | 1.9883 | 0 | 0 | 1 | 1 | 1 | 1 | 1.875 | 1.9226 | -2.477% | 3 | 1 | 1
[10 empty] | 0 | 1 | 0 | 0 | 1 | 0 | 2.25 | 2.1016 | 0 | 1 | 0 | 0 | 0 | 0 | 2 | 2.0357 | -1.754% | 4 | 0 | 0
[10 empty] | 0 | 1 | 0 | 0 | 1 | 1 | 2.375 | 2.2148 | 0 | 1 | 0 | 0 | 0 | 1 | 2.125 | 2.1488 | -1.108% | 4 | 0 | 1
[10 empty] | 0 | 1 | 0 | 1 | 0 | 0 | 2.5 | 2.3281 | 0 | 1 | 0 | 0 | 1 | 0 | 2.25 | 2.2619 | -0.5263% | 4 | 1 | 0
[10 empty] | 0 | 1 | 0 | 1 | 0 | 1 | 2.625 | 2.4414 | 0 | 1 | 0 | 0 | 1 | 1 | 2.375 | 2.375 | 0% | 4 | 1 | 1
[10 empty] | 0 | 1 | 0 | 1 | 1 | 0 | 2.75 | 2.5547 | 0 | 1 | 0 | 1 | 0 | 0 | 2.5 | 2.4881 | 0.4785% | 5 | 0 | 0
[10 empty] | 0 | 1 | 0 | 1 | 1 | 1 | 2.875 | 2.668 | 0 | 1 | 0 | 1 | 0 | 1 | 2.625 | 2.6012 | 0.9153% | 5 | 0 | 1
[10 empty] | 0 | 1 | 1 | 0 | 0 | 0 | 3 | 2.7812 | 0 | 1 | 0 | 1 | 1 | 0 | 2.75 | 2.7143 | 1.316% | 5 | 1 | 0
[10 empty] | 0 | 1 | 1 | 0 | 0 | 1 | 3.125 | 2.8945 | 0 | 1 | 0 | 1 | 1 | 1 | 2.875 | 2.8274 | 1.684% | 5 | 1 | 1
[10 empty] | 0 | 1 | 1 | 0 | 1 | 0 | 3.25 | 3.0078 | 0 | 1 | 1 | 0 | 0 | 0 | 3 | 2.9405 | 2.024% | 6 | 0 | 0
[10 empty] | 0 | 1 | 1 | 0 | 1 | 1 | 3.375 | 3.1211 | 0 | 1 | 1 | 0 | 0 | 0 | 3 | 3.0536 | -1.754% | 6 | 0 | 0
[10 empty] | 0 | 1 | 1 | 1 | 0 | 0 | 3.5 | 3.2344 | 0 | 1 | 1 | 0 | 0 | 1 | 3.125 | 3.1667 | -1.316% | 6 | 0 | 1
[10 empty] | 0 | 1 | 1 | 1 | 0 | 1 | 3.625 | 3.3477 | 0 | 1 | 1 | 0 | 1 | 0 | 3.25 | 3.2798 | -0.9074% | 6 | 1 | 0
[10 empty] | 0 | 1 | 1 | 1 | 1 | 0 | 3.75 | 3.4609 | 0 | 1 | 1 | 0 | 1 | 1 | 3.375 | 3.3929 | -0.5263% | 6 | 1 | 1
[10 empty] | 0 | 1 | 1 | 1 | 1 | 1 | 3.875 | 3.5742 | 0 | 1 | 1 | 1 | 0 | 0 | 3.5 | 3.506 | -0.1698% | 7 | 0 | 0
[10 empty] | 1 | 0 | 0 | 0 | 0 | 0 | 4 | 3.6875 | 0 | 1 | 1 | 1 | 0 | 1 | 3.625 | 3.619 | 0.1645% | 7 | 0 | 1
[10 empty] | 1 | 0 | 0 | 0 | 0 | 1 | 4.125 | 3.8008 | 0 | 1 | 1 | 1 | 1 | 0 | 3.75 | 3.7321 | 0.4785% | 7 | 1 | 0
[10 empty] | 1 | 0 | 0 | 0 | 1 | 0 | 4.25 | 3.9141 | 0 | 1 | 1 | 1 | 1 | 1 | 3.875 | 3.8452 | 0.774% | 7 | 1 | 1
[10 empty] | 1 | 0 | 0 | 0 | 1 | 1 | 4.375 | 4.0273 | 1 | 0 | 0 | 0 | 0 | 0 | 4 | 3.9583 | 1.053% | 8 | 0 | 0
[10 empty] | 1 | 0 | 0 | 1 | 0 | 0 | 4.5 | 4.1406 | 1 | 0 | 0 | 0 | 0 | 1 | 4.125 | 4.0714 | 1.316% | 8 | 0 | 1
[10 empty] | 1 | 0 | 0 | 1 | 0 | 1 | 4.625 | 4.2539 | 1 | 0 | 0 | 0 | 1 | 0 | 4.25 | 4.1845 | 1.565% | 8 | 1 | 0
[10 empty] | 1 | 0 | 0 | 1 | 1 | 0 | 4.75 | 4.3672 | 1 | 0 | 0 | 0 | 1 | 0 | 4.25 | 4.2976 | -1.108% | 8 | 1 | 0
[10 empty] | 1 | 0 | 0 | 1 | 1 | 1 | 4.875 | 4.4805 | 1 | 0 | 0 | 0 | 1 | 1 | 4.375 | 4.4107 | -0.8097% | 8 | 1 | 1
[10 empty] | 1 | 0 | 1 | 0 | 0 | 0 | 5 | 4.5938 | 1 | 0 | 0 | 1 | 0 | 0 | 4.5 | 4.5238 | -0.5263% | 9 | 0 | 0
[10 empty] | 1 | 0 | 1 | 0 | 0 | 1 | 5.125 | 4.707 | 1 | 0 | 0 | 1 | 0 | 1 | 4.625 | 4.6369 | -0.2567% | 9 | 0 | 1
[10 empty] | 1 | 0 | 1 | 0 | 1 | 0 | 5.25 | 4.8203 | 1 | 0 | 0 | 1 | 1 | 0 | 4.75 | 4.75 | 0% | 9 | 1 | 0
[10 empty] | 1 | 0 | 1 | 0 | 1 | 1 | 5.375 | 4.9336 | 1 | 0 | 0 | 1 | 1 | 1 | 4.875 | 4.8631 | 0.2448% | 9 | 1 | 1
[10 empty] | 1 | 0 | 1 | 1 | 0 | 0 | 5.5 | 5.0469 | 1 | 0 | 1 | 0 | 0 | 0 | 5 | 4.9762 | 0.4785% | 10 | 0 | 0
[10 empty] | 1 | 0 | 1 | 1 | 0 | 1 | 5.625 | 5.1602 | 1 | 0 | 1 | 0 | 0 | 1 | 5.125 | 5.0893 | 0.7018% | 10 | 0 | 1
[10 empty] | 1 | 0 | 1 | 1 | 1 | 0 | 5.75 | 5.2734 | 1 | 0 | 1 | 0 | 1 | 0 | 5.25 | 5.2024 | 0.9153% | 10 | 1 | 0
[10 empty] | 1 | 0 | 1 | 1 | 1 | 1 | 5.875 | 5.3867 | 1 | 0 | 1 | 0 | 1 | 1 | 5.375 | 5.3155 | 1.12% | 10 | 1 | 1
[10 empty] | 1 | 1 | 0 | 0 | 0 | 0 | 6 | 5.5 | 1 | 0 | 1 | 1 | 0 | 0 | 5.5 | 5.4286 | 1.316% | 11 | 0 | 0
[10 empty] | 1 | 1 | 0 | 0 | 0 | 1 | 6.125 | 5.6133 | 1 | 0 | 1 | 1 | 0 | 0 | 5.5 | 5.5417 | -0.7519% | 11 | 0 | 0
[10 empty] | 1 | 1 | 0 | 0 | 1 | 0 | 6.25 | 5.7266 | 1 | 0 | 1 | 1 | 0 | 1 | 5.625 | 5.6548 | -0.5263% | 11 | 0 | 1
[10 empty] | 1 | 1 | 0 | 0 | 1 | 1 | 6.375 | 5.8398 | 1 | 0 | 1 | 1 | 1 | 0 | 5.75 | 5.7679 | -0.3096% | 11 | 1 | 0
[10 empty] | 1 | 1 | 0 | 1 | 0 | 0 | 6.5 | 5.9531 | 1 | 0 | 1 | 1 | 1 | 1 | 5.875 | 5.881 | -0.1012% | 11 | 1 | 1
[10 empty] | 1 | 1 | 0 | 1 | 0 | 1 | 6.625 | 6.0664 | 1 | 1 | 0 | 0 | 0 | 0 | 6 | 5.994 | 0.0993% | 12 | 0 | 0
[10 empty] | 1 | 1 | 0 | 1 | 1 | 0 | 6.75 | 6.1797 | 1 | 1 | 0 | 0 | 0 | 1 | 6.125 | 6.1071 | 0.2924% | 12 | 0 | 1
[10 empty] | 1 | 1 | 0 | 1 | 1 | 1 | 6.875 | 6.293 | 1 | 1 | 0 | 0 | 1 | 0 | 6.25 | 6.2202 | 0.4785% | 12 | 1 | 0
[10 empty] | 1 | 1 | 1 | 0 | 0 | 0 | 7 | 6.4062 | 1 | 1 | 0 | 0 | 1 | 1 | 6.375 | 6.3333 | 0.6579% | 12 | 1 | 1
[10 empty] | 1 | 1 | 1 | 0 | 0 | 1 | 7.125 | 6.5195 | 1 | 1 | 0 | 1 | 0 | 0 | 6.5 | 6.4464 | 0.831% | 13 | 0 | 0
[10 empty] | 1 | 1 | 1 | 0 | 1 | 0 | 7.25 | 6.6328 | 1 | 1 | 0 | 1 | 0 | 1 | 6.625 | 6.5595 | 0.9982% | 13 | 0 | 1
[10 empty] | 1 | 1 | 1 | 0 | 1 | 1 | 7.375 | 6.7461 | 1 | 1 | 0 | 1 | 0 | 1 | 6.625 | 6.6726 | -0.7136% | 13 | 0 | 1
eFUSE | Desired | Calibration Multiplier | [6 empty] | Actual | [6 empty] | Desired Value | Calibrated Value | [6 empty] | Calibrated Value | Ideal |  | Activated Beams |  | 0101
Code | Multiplier | 1 | 0.5 | 0.25 | 0.125 | 0.0625 | 0.03125 | 0.015625 | Multiplier | 4 | 2 | 1 | 0.5 | 0.25 | 0.125 | Decimal | Decimal + LSB/2 | 4 | 2 | 1 | 0.5 | 0.25 | 0.125 | Quantized | Calibrated Value | Error | #0.5pF Beams | 0.25pF Beam | 0.125pF Beam
0101 | 0.87692 | 0 | 1 | 1 | 1 | 0 | 0 | 0 | 0.875 | 0 | 0 | 0 | 0 | 0 | 1 | 0.125 | 0.17188 | 0 | 0 | 0 | 0 | 0 | 1 | 0.125 | 0.10962 | 14.04% | 0 | 0 | 1
[10 empty] | 0 | 0 | 0 | 0 | 1 | 0 | 0.25 | 0.28125 | 0 | 0 | 0 | 0 | 1 | 0 | 0.25 | 0.21923 | 14.04% | 0 | 1 | 0
[10 empty] | 0 | 0 | 0 | 0 | 1 | 1 | 0.375 | 0.39062 | 0 | 0 | 0 | 0 | 1 | 1 | 0.375 | 0.32885 | 14.04% | 0 | 1 | 1
[10 empty] | 0 | 0 | 0 | 1 | 0 | 0 | 0.5 | 0.5 | 0 | 0 | 0 | 1 | 0 | 0 | 0.5 | 0.43846 | 14.04% | 1 | 0 | 0
[10 empty] | 0 | 0 | 0 | 1 | 0 | 1 | 0.625 | 0.60938 | 0 | 0 | 0 | 1 | 0 | 0 | 0.5 | 0.54808 | -8.772% | 1 | 0 | 0
[10 empty] | 0 | 0 | 0 | 1 | 1 | 0 | 0.75 | 0.71875 | 0 | 0 | 0 | 1 | 0 | 1 | 0.625 | 0.65769 | -4.971% | 1 | 0 | 1
[10 empty] | 0 | 0 | 0 | 1 | 1 | 1 | 0.875 | 0.82812 | 0 | 0 | 0 | 1 | 1 | 0 | 0.75 | 0.76731 | -2.256% | 1 | 1 | 0
[10 empty] | 0 | 0 | 1 | 0 | 0 | 0 | 1 | 0.9375 | 0 | 0 | 0 | 1 | 1 | 1 | 0.875 | 0.87692 | -0.2193% | 1 | 1 | 1
[10 empty] | 0 | 0 | 1 | 0 | 0 | 1 | 1.125 | 1.0469 | 0 | 0 | 1 | 0 | 0 | 0 | 1 | 0.98654 | 1.365% | 2 | 0 | 0
[10 empty] | 0 | 0 | 1 | 0 | 1 | 0 | 1.25 | 1.1562 | 0 | 0 | 1 | 0 | 0 | 1 | 1.125 | 1.0962 | 2.632% | 2 | 0 | 1
[10 empty] | 0 | 0 | 1 | 0 | 1 | 1 | 1.375 | 1.2656 | 0 | 0 | 1 | 0 | 1 | 0 | 1.25 | 1.2058 | 3.668% | 2 | 1 | 0
[10 empty] | 0 | 0 | 1 | 1 | 0 | 0 | 1.5 | 1.375 | 0 | 0 | 1 | 0 | 1 | 1 | 1.375 | 1.3154 | 4.532% | 2 | 1 | 1
[10 empty] | 0 | 0 | 1 | 1 | 0 | 1 | 1.625 | 1.4844 | 0 | 0 | 1 | 0 | 1 | 1 | 1.375 | 1.425 | -3.509% | 2 | 1 | 1
[10 empty] | 0 | 0 | 1 | 1 | 1 | 0 | 1.75 | 1.5938 | 0 | 0 | 1 | 1 | 0 | 0 | 1.5 | 1.5346 | -2.256% | 3 | 0 | 0
[10 empty] | 0 | 0 | 1 | 1 | 1 | 1 | 1.875 | 1.7031 | 0 | 0 | 1 | 1 | 0 | 1 | 1.625 | 1.6442 | -1.17% | 3 | 0 | 1
[10 empty] | 0 | 1 | 0 | 0 | 0 | 0 | 2 | 1.8125 | 0 | 0 | 1 | 1 | 1 | 0 | 1.75 | 1.7538 | -0.2193% | 3 | 1 | 0
[10 empty] | 0 | 1 | 0 | 0 | 0 | 1 | 2.125 | 1.9219 | 0 | 0 | 1 | 1 | 1 | 1 | 1.875 | 1.8635 | 0.6192% | 3 | 1 | 1
[10 empty] | 0 | 1 | 0 | 0 | 1 | 0 | 2.25 | 2.0312 | 0 | 1 | 0 | 0 | 0 | 0 | 2 | 1.9731 | 1.365% | 4 | 0 | 0
[10 empty] | 0 | 1 | 0 | 0 | 1 | 1 | 2.375 | 2.1406 | 0 | 1 | 0 | 0 | 0 | 1 | 2.125 | 2.0827 | 2.031% | 4 | 0 | 1
[10 empty] | 0 | 1 | 0 | 1 | 0 | 0 | 2.5 | 2.25 | 0 | 1 | 0 | 0 | 1 | 0 | 2.25 | 2.1923 | 2.632% | 4 | 1 | 0
[10 empty] | 0 | 1 | 0 | 1 | 0 | 1 | 2.625 | 2.3594 | 0 | 1 | 0 | 0 | 1 | 0 | 2.25 | 2.3019 | -2.256% | 4 | 1 | 0
[10 empty] | 0 | 1 | 0 | 1 | 1 | 0 | 2.75 | 2.4688 | 0 | 1 | 0 | 0 | 1 | 1 | 2.375 | 2.4115 | -1.515% | 4 | 1 | 1
[10 empty] | 0 | 1 | 0 | 1 | 1 | 1 | 2.875 | 2.5781 | 0 | 1 | 0 | 1 | 0 | 0 | 2.5 | 2.5212 | -0.8391% | 5 | 0 | 0
[10 empty] | 0 | 1 | 1 | 0 | 0 | 0 | 3 | 2.6875 | 0 | 1 | 0 | 1 | 0 | 1 | 2.625 | 2.6308 | -0.2193% | 5 | 0 | 1
[10 empty] | 0 | 1 | 1 | 0 | 0 | 1 | 3.125 | 2.7969 | 0 | 1 | 0 | 1 | 1 | 0 | 2.75 | 2.7404 | 0.3509% | 5 | 1 | 0
[10 empty] | 0 | 1 | 1 | 0 | 1 | 0 | 3.25 | 2.9062 | 0 | 1 | 0 | 1 | 1 | 1 | 2.875 | 2.85 | 0.8772% | 5 | 1 | 1
[10 empty] | 0 | 1 | 1 | 0 | 1 | 1 | 3.375 | 3.0156 | 0 | 1 | 1 | 0 | 0 | 0 | 3 | 2.9596 | 1.365% | 6 | 0 | 0
[10 empty] | 0 | 1 | 1 | 1 | 0 | 0 | 3.5 | 3.125 | 0 | 1 | 1 | 0 | 0 | 1 | 3.125 | 3.0692 | 1.817% | 6 | 0 | 1
[10 empty] | 0 | 1 | 1 | 1 | 0 | 1 | 3.625 | 3.2344 | 0 | 1 | 1 | 0 | 0 | 1 | 3.125 | 3.1788 | -1.694% | 6 | 0 | 1
[10 empty] | 0 | 1 | 1 | 1 | 1 | 0 | 3.75 | 3.3438 | 0 | 1 | 1 | 0 | 1 | 0 | 3.25 | 3.2885 | -1.17% | 6 | 1 | 0
[10 empty] | 0 | 1 | 1 | 1 | 1 | 1 | 3.875 | 3.4531 | 0 | 1 | 1 | 0 | 1 | 1 | 3.375 | 3.3981 | -0.6791% | 6 | 1 | 1
[10 empty] | 1 | 0 | 0 | 0 | 0 | 0 | 4 | 3.5625 | 0 | 1 | 1 | 1 | 0 | 0 | 3.5 | 3.5077 | -0.2193% | 7 | 0 | 0
[10 empty] | 1 | 0 | 0 | 0 | 0 | 1 | 4.125 | 3.6719 | 0 | 1 | 1 | 1 | 0 | 1 | 3.625 | 3.6173 | 0.2127% | 7 | 0 | 1
[10 empty] | 1 | 0 | 0 | 0 | 1 | 0 | 4.25 | 3.7812 | 0 | 1 | 1 | 1 | 1 | 0 | 3.75 | 3.7269 | 0.6192% | 7 | 1 | 0
[10 empty] | 1 | 0 | 0 | 0 | 1 | 1 | 4.375 | 3.8906 | 0 | 1 | 1 | 1 | 1 | 1 | 3.875 | 3.8365 | 1.003% | 7 | 1 | 1
[10 empty] | 1 | 0 | 0 | 1 | 0 | 0 | 4.5 | 4 | 1 | 0 | 0 | 0 | 0 | 0 | 4 | 3.9462 | 1.365% | 8 | 0 | 0
[10 empty] | 1 | 0 | 0 | 1 | 0 | 1 | 4.625 | 4.1094 | 1 | 0 | 0 | 0 | 0 | 0 | 4 | 4.0558 | -1.375% | 8 | 0 | 0
[10 empty] | 1 | 0 | 0 | 1 | 1 | 0 | 4.75 | 4.2188 | 1 | 0 | 0 | 0 | 0 | 1 | 4.125 | 4.1654 | -0.9695% | 8 | 0 | 1
[10 empty] | 1 | 0 | 0 | 1 | 1 | 1 | 4.875 | 4.3281 | 1 | 0 | 0 | 0 | 1 | 0 | 4.25 | 4.275 | -0.5848% | 8 | 1 | 0
[10 empty] | 1 | 0 | 1 | 0 | 0 | 0 | 5 | 4.4375 | 1 | 0 | 0 | 0 | 1 | 1 | 4.375 | 4.3846 | -0.2193% | 8 | 1 | 1
[10 empty] | 1 | 0 | 1 | 0 | 0 | 1 | 5.125 | 4.5469 | 1 | 0 | 0 | 1 | 0 | 0 | 4.5 | 4.4942 | 0.1284% | 9 | 0 | 0
[10 empty] | 1 | 0 | 1 | 0 | 1 | 0 | 5.25 | 4.6562 | 1 | 0 | 0 | 1 | 0 | 1 | 4.625 | 4.6038 | 0.4595% | 9 | 0 | 1
[10 empty] | 1 | 0 | 1 | 0 | 1 | 1 | 5.375 | 4.7656 | 1 | 0 | 0 | 1 | 1 | 0 | 4.75 | 4.7135 | 0.7752% | 9 | 1 | 0
[10 empty] | 1 | 0 | 1 | 1 | 0 | 0 | 5.5 | 4.875 | 1 | 0 | 0 | 1 | 1 | 1 | 4.875 | 4.8231 | 1.077% | 9 | 1 | 1
[10 empty] | 1 | 0 | 1 | 1 | 0 | 1 | 5.625 | 4.9844 | 1 | 0 | 0 | 1 | 1 | 1 | 4.875 | 4.9327 | -1.17% | 9 | 1 | 1
[10 empty] | 1 | 0 | 1 | 1 | 1 | 0 | 5.75 | 5.0938 | 1 | 0 | 1 | 0 | 0 | 0 | 5 | 5.0423 | -0.8391% | 10 | 0 | 0
[10 empty] | 1 | 0 | 1 | 1 | 1 | 1 | 5.875 | 5.2031 | 1 | 0 | 1 | 0 | 0 | 1 | 5.125 | 5.1519 | -0.5226% | 10 | 0 | 1
[10 empty] | 1 | 1 | 0 | 0 | 0 | 0 | 6 | 5.3125 | 1 | 0 | 1 | 0 | 1 | 0 | 5.25 | 5.2615 | -0.2193% | 10 | 1 | 0
[10 empty] | 1 | 1 | 0 | 0 | 0 | 1 | 6.125 | 5.4219 | 1 | 0 | 1 | 0 | 1 | 1 | 5.375 | 5.3712 | 0.07161% | 10 | 1 | 1
[10 empty] | 1 | 1 | 0 | 0 | 1 | 0 | 6.25 | 5.5312 | 1 | 0 | 1 | 1 | 0 | 0 | 5.5 | 5.4808 | 0.3509% | 11 | 0 | 0
[10 empty] | 1 | 1 | 0 | 0 | 1 | 1 | 6.375 | 5.6406 | 1 | 0 | 1 | 1 | 0 | 1 | 5.625 | 5.5904 | 0.6192% | 11 | 0 | 1
[10 empty] | 1 | 1 | 0 | 1 | 0 | 0 | 6.5 | 5.75 | 1 | 0 | 1 | 1 | 1 | 0 | 5.75 | 5.7 | 0.8772% | 11 | 1 | 0
[10 empty] | 1 | 1 | 0 | 1 | 0 | 1 | 6.625 | 5.8594 | 1 | 0 | 1 | 1 | 1 | 0 | 5.75 | 5.8096 | -1.026% | 11 | 1 | 0
[10 empty] | 1 | 1 | 0 | 1 | 1 | 0 | 6.75 | 5.9688 | 1 | 0 | 1 | 1 | 1 | 1 | 5.875 | 5.9192 | -0.7472% | 11 | 1 | 1
[10 empty] | 1 | 1 | 0 | 1 | 1 | 1 | 6.875 | 6.0781 | 1 | 1 | 0 | 0 | 0 | 0 | 6 | 6.0288 | -0.4785% | 12 | 0 | 0
[10 empty] | 1 | 1 | 1 | 0 | 0 | 0 | 7 | 6.1875 | 1 | 1 | 0 | 0 | 0 | 1 | 6.125 | 6.1385 | -0.2193% | 12 | 0 | 1
[10 empty] | 1 | 1 | 1 | 0 | 0 | 1 | 7.125 | 6.2969 | 1 | 1 | 0 | 0 | 1 | 0 | 6.25 | 6.2481 | 0.03078% | 12 | 1 | 0
[10 empty] | 1 | 1 | 1 | 0 | 1 | 0 | 7.25 | 6.4062 | 1 | 1 | 0 | 0 | 1 | 1 | 6.375 | 6.3577 | 0.2722% | 12 | 1 | 1
[10 empty] | 1 | 1 | 1 | 0 | 1 | 1 | 7.375 | 6.5156 | 1 | 1 | 0 | 1 | 0 | 0 | 6.5 | 6.4673 | 0.5055% | 13 | 0 | 0
eFUSE | Desired | Calibration Multiplier | [6 empty] | Actual | [6 empty] | Desired Value | Calibrated Value | [6 empty] | Calibrated Value | Ideal |  | Activated Beams |  | 0110
Code | Multiplier | 1 | 0.5 | 0.25 | 0.125 | 0.0625 | 0.03125 | 0.015625 | Multiplier | 4 | 2 | 1 | 0.5 | 0.25 | 0.125 | Decimal | Decimal + LSB/2 | 4 | 2 | 1 | 0.5 | 0.25 | 0.125 | Quantized | Calibrated Value | Error | #0.5pF Beams | 0.25pF Beam | 0.125pF Beam
0110 | 0.85075 | 0 | 1 | 1 | 0 | 1 | 1 | 0 | 0.84375 | 0 | 0 | 0 | 0 | 0 | 1 | 0.125 | 0.16797 | 0 | 0 | 0 | 0 | 0 | 1 | 0.125 | 0.10634 | 17.54% | 0 | 0 | 1
[10 empty] | 0 | 0 | 0 | 0 | 1 | 0 | 0.25 | 0.27344 | 0 | 0 | 0 | 0 | 1 | 0 | 0.25 | 0.21269 | 17.54% | 0 | 1 | 0
[10 empty] | 0 | 0 | 0 | 0 | 1 | 1 | 0.375 | 0.37891 | 0 | 0 | 0 | 0 | 1 | 1 | 0.375 | 0.31903 | 17.54% | 0 | 1 | 1
[10 empty] | 0 | 0 | 0 | 1 | 0 | 0 | 0.5 | 0.48438 | 0 | 0 | 0 | 0 | 1 | 1 | 0.375 | 0.42537 | -11.84% | 0 | 1 | 1
[10 empty] | 0 | 0 | 0 | 1 | 0 | 1 | 0.625 | 0.58984 | 0 | 0 | 0 | 1 | 0 | 0 | 0.5 | 0.53172 | -5.965% | 1 | 0 | 0
[10 empty] | 0 | 0 | 0 | 1 | 1 | 0 | 0.75 | 0.69531 | 0 | 0 | 0 | 1 | 0 | 1 | 0.625 | 0.63806 | -2.047% | 1 | 0 | 1
[10 empty] | 0 | 0 | 0 | 1 | 1 | 1 | 0.875 | 0.80078 | 0 | 0 | 0 | 1 | 1 | 0 | 0.75 | 0.7444 | 0.7519% | 1 | 1 | 0
[10 empty] | 0 | 0 | 1 | 0 | 0 | 0 | 1 | 0.90625 | 0 | 0 | 0 | 1 | 1 | 1 | 0.875 | 0.85075 | 2.851% | 1 | 1 | 1
[10 empty] | 0 | 0 | 1 | 0 | 0 | 1 | 1.125 | 1.0117 | 0 | 0 | 1 | 0 | 0 | 0 | 1 | 0.95709 | 4.483% | 2 | 0 | 0
[10 empty] | 0 | 0 | 1 | 0 | 1 | 0 | 1.25 | 1.1172 | 0 | 0 | 1 | 0 | 0 | 0 | 1 | 1.0634 | -5.965% | 2 | 0 | 0
[10 empty] | 0 | 0 | 1 | 0 | 1 | 1 | 1.375 | 1.2227 | 0 | 0 | 1 | 0 | 0 | 1 | 1.125 | 1.1698 | -3.828% | 2 | 0 | 1
[10 empty] | 0 | 0 | 1 | 1 | 0 | 0 | 1.5 | 1.3281 | 0 | 0 | 1 | 0 | 1 | 0 | 1.25 | 1.2761 | -2.047% | 2 | 1 | 0
[10 empty] | 0 | 0 | 1 | 1 | 0 | 1 | 1.625 | 1.4336 | 0 | 0 | 1 | 0 | 1 | 1 | 1.375 | 1.3825 | -0.5398% | 2 | 1 | 1
[10 empty] | 0 | 0 | 1 | 1 | 1 | 0 | 1.75 | 1.5391 | 0 | 0 | 1 | 1 | 0 | 0 | 1.5 | 1.4888 | 0.7519% | 3 | 0 | 0
[10 empty] | 0 | 0 | 1 | 1 | 1 | 1 | 1.875 | 1.6445 | 0 | 0 | 1 | 1 | 0 | 1 | 1.625 | 1.5951 | 1.871% | 3 | 0 | 1
[10 empty] | 0 | 1 | 0 | 0 | 0 | 0 | 2 | 1.75 | 0 | 0 | 1 | 1 | 1 | 0 | 1.75 | 1.7015 | 2.851% | 3 | 1 | 0
[10 empty] | 0 | 1 | 0 | 0 | 0 | 1 | 2.125 | 1.8555 | 0 | 0 | 1 | 1 | 1 | 0 | 1.75 | 1.8078 | -3.199% | 3 | 1 | 0
[10 empty] | 0 | 1 | 0 | 0 | 1 | 0 | 2.25 | 1.9609 | 0 | 0 | 1 | 1 | 1 | 1 | 1.875 | 1.9142 | -2.047% | 3 | 1 | 1
[10 empty] | 0 | 1 | 0 | 0 | 1 | 1 | 2.375 | 2.0664 | 0 | 1 | 0 | 0 | 0 | 0 | 2 | 2.0205 | -1.016% | 4 | 0 | 0
[10 empty] | 0 | 1 | 0 | 1 | 0 | 0 | 2.5 | 2.1719 | 0 | 1 | 0 | 0 | 0 | 1 | 2.125 | 2.1269 | -0.08772% | 4 | 0 | 1
[10 empty] | 0 | 1 | 0 | 1 | 0 | 1 | 2.625 | 2.2773 | 0 | 1 | 0 | 0 | 1 | 0 | 2.25 | 2.2332 | 0.7519% | 4 | 1 | 0
[10 empty] | 0 | 1 | 0 | 1 | 1 | 0 | 2.75 | 2.3828 | 0 | 1 | 0 | 0 | 1 | 1 | 2.375 | 2.3396 | 1.515% | 4 | 1 | 1
[10 empty] | 0 | 1 | 0 | 1 | 1 | 1 | 2.875 | 2.4883 | 0 | 1 | 0 | 0 | 1 | 1 | 2.375 | 2.4459 | -2.899% | 4 | 1 | 1
[10 empty] | 0 | 1 | 1 | 0 | 0 | 0 | 3 | 2.5938 | 0 | 1 | 0 | 1 | 0 | 0 | 2.5 | 2.5522 | -2.047% | 5 | 0 | 0
[10 empty] | 0 | 1 | 1 | 0 | 0 | 1 | 3.125 | 2.6992 | 0 | 1 | 0 | 1 | 0 | 1 | 2.625 | 2.6586 | -1.263% | 5 | 0 | 1
[10 empty] | 0 | 1 | 1 | 0 | 1 | 0 | 3.25 | 2.8047 | 0 | 1 | 0 | 1 | 1 | 0 | 2.75 | 2.7649 | -0.5398% | 5 | 1 | 0
[10 empty] | 0 | 1 | 1 | 0 | 1 | 1 | 3.375 | 2.9102 | 0 | 1 | 0 | 1 | 1 | 1 | 2.875 | 2.8713 | 0.13% | 5 | 1 | 1
[10 empty] | 0 | 1 | 1 | 1 | 0 | 0 | 3.5 | 3.0156 | 0 | 1 | 1 | 0 | 0 | 0 | 3 | 2.9776 | 0.7519% | 6 | 0 | 0
[10 empty] | 0 | 1 | 1 | 1 | 0 | 1 | 3.625 | 3.1211 | 0 | 1 | 1 | 0 | 0 | 0 | 3 | 3.084 | -2.722% | 6 | 0 | 0
[10 empty] | 0 | 1 | 1 | 1 | 1 | 0 | 3.75 | 3.2266 | 0 | 1 | 1 | 0 | 0 | 1 | 3.125 | 3.1903 | -2.047% | 6 | 0 | 1
[10 empty] | 0 | 1 | 1 | 1 | 1 | 1 | 3.875 | 3.332 | 0 | 1 | 1 | 0 | 1 | 0 | 3.25 | 3.2966 | -1.415% | 6 | 1 | 0
[10 empty] | 1 | 0 | 0 | 0 | 0 | 0 | 4 | 3.4375 | 0 | 1 | 1 | 0 | 1 | 1 | 3.375 | 3.403 | -0.8224% | 6 | 1 | 1
[10 empty] | 1 | 0 | 0 | 0 | 0 | 1 | 4.125 | 3.543 | 0 | 1 | 1 | 1 | 0 | 0 | 3.5 | 3.5093 | -0.2658% | 7 | 0 | 0
[10 empty] | 1 | 0 | 0 | 0 | 1 | 0 | 4.25 | 3.6484 | 0 | 1 | 1 | 1 | 0 | 1 | 3.625 | 3.6157 | 0.258% | 7 | 0 | 1
[10 empty] | 1 | 0 | 0 | 0 | 1 | 1 | 4.375 | 3.7539 | 0 | 1 | 1 | 1 | 1 | 0 | 3.75 | 3.722 | 0.7519% | 7 | 1 | 0
[10 empty] | 1 | 0 | 0 | 1 | 0 | 0 | 4.5 | 3.8594 | 0 | 1 | 1 | 1 | 1 | 0 | 3.75 | 3.8284 | -2.047% | 7 | 1 | 0
[10 empty] | 1 | 0 | 0 | 1 | 0 | 1 | 4.625 | 3.9648 | 0 | 1 | 1 | 1 | 1 | 1 | 3.875 | 3.9347 | -1.517% | 7 | 1 | 1
[10 empty] | 1 | 0 | 0 | 1 | 1 | 0 | 4.75 | 4.0703 | 1 | 0 | 0 | 0 | 0 | 0 | 4 | 4.041 | -1.016% | 8 | 0 | 0
[10 empty] | 1 | 0 | 0 | 1 | 1 | 1 | 4.875 | 4.1758 | 1 | 0 | 0 | 0 | 0 | 1 | 4.125 | 4.1474 | -0.5398% | 8 | 0 | 1
[10 empty] | 1 | 0 | 1 | 0 | 0 | 0 | 5 | 4.2812 | 1 | 0 | 0 | 0 | 1 | 0 | 4.25 | 4.2537 | -0.08772% | 8 | 1 | 0
[10 empty] | 1 | 0 | 1 | 0 | 0 | 1 | 5.125 | 4.3867 | 1 | 0 | 0 | 0 | 1 | 1 | 4.375 | 4.3601 | 0.3423% | 8 | 1 | 1
[10 empty] | 1 | 0 | 1 | 0 | 1 | 0 | 5.25 | 4.4922 | 1 | 0 | 0 | 0 | 1 | 1 | 4.375 | 4.4664 | -2.047% | 8 | 1 | 1
[10 empty] | 1 | 0 | 1 | 0 | 1 | 1 | 5.375 | 4.5977 | 1 | 0 | 0 | 1 | 0 | 0 | 4.5 | 4.5728 | -1.591% | 9 | 0 | 0
[10 empty] | 1 | 0 | 1 | 1 | 0 | 0 | 5.5 | 4.7031 | 1 | 0 | 0 | 1 | 0 | 1 | 4.625 | 4.6791 | -1.156% | 9 | 0 | 1
[10 empty] | 1 | 0 | 1 | 1 | 0 | 1 | 5.625 | 4.8086 | 1 | 0 | 0 | 1 | 1 | 0 | 4.75 | 4.7854 | -0.7407% | 9 | 1 | 0
[10 empty] | 1 | 0 | 1 | 1 | 1 | 0 | 5.75 | 4.9141 | 1 | 0 | 0 | 1 | 1 | 1 | 4.875 | 4.8918 | -0.3432% | 9 | 1 | 1
[10 empty] | 1 | 0 | 1 | 1 | 1 | 1 | 5.875 | 5.0195 | 1 | 0 | 1 | 0 | 0 | 0 | 5 | 4.9981 | 0.03733% | 10 | 0 | 0
[10 empty] | 1 | 1 | 0 | 0 | 0 | 0 | 6 | 5.125 | 1 | 0 | 1 | 0 | 0 | 1 | 5.125 | 5.1045 | 0.402% | 10 | 0 | 1
[10 empty] | 1 | 1 | 0 | 0 | 0 | 1 | 6.125 | 5.2305 | 1 | 0 | 1 | 0 | 0 | 1 | 5.125 | 5.2108 | -1.647% | 10 | 0 | 1
[10 empty] | 1 | 1 | 0 | 0 | 1 | 0 | 6.25 | 5.3359 | 1 | 0 | 1 | 0 | 1 | 0 | 5.25 | 5.3172 | -1.263% | 10 | 1 | 0
[10 empty] | 1 | 1 | 0 | 0 | 1 | 1 | 6.375 | 5.4414 | 1 | 0 | 1 | 0 | 1 | 1 | 5.375 | 5.4235 | -0.8944% | 10 | 1 | 1
[10 empty] | 1 | 1 | 0 | 1 | 0 | 0 | 6.5 | 5.5469 | 1 | 0 | 1 | 1 | 0 | 0 | 5.5 | 5.5299 | -0.5398% | 11 | 0 | 0
[10 empty] | 1 | 1 | 0 | 1 | 0 | 1 | 6.625 | 5.6523 | 1 | 0 | 1 | 1 | 0 | 1 | 5.625 | 5.6362 | -0.1986% | 11 | 0 | 1
[10 empty] | 1 | 1 | 0 | 1 | 1 | 0 | 6.75 | 5.7578 | 1 | 0 | 1 | 1 | 1 | 0 | 5.75 | 5.7425 | 0.13% | 11 | 1 | 0
[10 empty] | 1 | 1 | 0 | 1 | 1 | 1 | 6.875 | 5.8633 | 1 | 0 | 1 | 1 | 1 | 0 | 5.75 | 5.8489 | -1.691% | 11 | 1 | 0
[10 empty] | 1 | 1 | 1 | 0 | 0 | 0 | 7 | 5.9688 | 1 | 0 | 1 | 1 | 1 | 1 | 5.875 | 5.9552 | -1.347% | 11 | 1 | 1
[10 empty] | 1 | 1 | 1 | 0 | 0 | 1 | 7.125 | 6.0742 | 1 | 1 | 0 | 0 | 0 | 0 | 6 | 6.0616 | -1.016% | 12 | 0 | 0
[10 empty] | 1 | 1 | 1 | 0 | 1 | 0 | 7.25 | 6.1797 | 1 | 1 | 0 | 0 | 0 | 1 | 6.125 | 6.1679 | -0.6957% | 12 | 0 | 1
[10 empty] | 1 | 1 | 1 | 0 | 1 | 1 | 7.375 | 6.2852 | 1 | 1 | 0 | 0 | 1 | 0 | 6.25 | 6.2743 | -0.3866% | 12 | 1 | 0
eFUSE | Desired | Calibration Multiplier | [6 empty] | Actual | [6 empty] | Desired Value | Calibrated Value | [6 empty] | Calibrated Value | Ideal |  | Activated Beams |  | 0111
Code | Multiplier | 1 | 0.5 | 0.25 | 0.125 | 0.0625 | 0.03125 | 0.015625 | Multiplier | 4 | 2 | 1 | 0.5 | 0.25 | 0.125 | Decimal | Decimal + LSB/2 | 4 | 2 | 1 | 0.5 | 0.25 | 0.125 | Quantized | Calibrated Value | Error | #0.5pF Beams | 0.25pF Beam | 0.125pF Beam
0111 | 0.82609 | 0 | 1 | 1 | 0 | 1 | 0 | 1 | 0.82812 | 0 | 0 | 0 | 0 | 0 | 1 | 0.125 | 0.16602 | 0 | 0 | 0 | 0 | 0 | 1 | 0.125 | 0.10326 | 21.05% | 0 | 0 | 1
[10 empty] | 0 | 0 | 0 | 0 | 1 | 0 | 0.25 | 0.26953 | 0 | 0 | 0 | 0 | 1 | 0 | 0.25 | 0.20652 | 21.05% | 0 | 1 | 0
[10 empty] | 0 | 0 | 0 | 0 | 1 | 1 | 0.375 | 0.37305 | 0 | 0 | 0 | 0 | 1 | 0 | 0.25 | 0.30978 | -19.3% | 0 | 1 | 0
[10 empty] | 0 | 0 | 0 | 1 | 0 | 0 | 0.5 | 0.47656 | 0 | 0 | 0 | 0 | 1 | 1 | 0.375 | 0.41304 | -9.211% | 0 | 1 | 1
[10 empty] | 0 | 0 | 0 | 1 | 0 | 1 | 0.625 | 0.58008 | 0 | 0 | 0 | 1 | 0 | 0 | 0.5 | 0.5163 | -3.158% | 1 | 0 | 0
[10 empty] | 0 | 0 | 0 | 1 | 1 | 0 | 0.75 | 0.68359 | 0 | 0 | 0 | 1 | 0 | 1 | 0.625 | 0.61957 | 0.8772% | 1 | 0 | 1
[10 empty] | 0 | 0 | 0 | 1 | 1 | 1 | 0.875 | 0.78711 | 0 | 0 | 0 | 1 | 1 | 0 | 0.75 | 0.72283 | 3.759% | 1 | 1 | 0
[10 empty] | 0 | 0 | 1 | 0 | 0 | 0 | 1 | 0.89062 | 0 | 0 | 0 | 1 | 1 | 1 | 0.875 | 0.82609 | 5.921% | 1 | 1 | 1
[10 empty] | 0 | 0 | 1 | 0 | 0 | 1 | 1.125 | 0.99414 | 0 | 0 | 0 | 1 | 1 | 1 | 0.875 | 0.92935 | -5.848% | 1 | 1 | 1
[10 empty] | 0 | 0 | 1 | 0 | 1 | 0 | 1.25 | 1.0977 | 0 | 0 | 1 | 0 | 0 | 0 | 1 | 1.0326 | -3.158% | 2 | 0 | 0
[10 empty] | 0 | 0 | 1 | 0 | 1 | 1 | 1.375 | 1.2012 | 0 | 0 | 1 | 0 | 0 | 1 | 1.125 | 1.1359 | -0.9569% | 2 | 0 | 1
[10 empty] | 0 | 0 | 1 | 1 | 0 | 0 | 1.5 | 1.3047 | 0 | 0 | 1 | 0 | 1 | 0 | 1.25 | 1.2391 | 0.8772% | 2 | 1 | 0
[10 empty] | 0 | 0 | 1 | 1 | 0 | 1 | 1.625 | 1.4082 | 0 | 0 | 1 | 0 | 1 | 1 | 1.375 | 1.3424 | 2.429% | 2 | 1 | 1
[10 empty] | 0 | 0 | 1 | 1 | 1 | 0 | 1.75 | 1.5117 | 0 | 0 | 1 | 1 | 0 | 0 | 1.5 | 1.4457 | 3.759% | 3 | 0 | 0
[10 empty] | 0 | 0 | 1 | 1 | 1 | 1 | 1.875 | 1.6152 | 0 | 0 | 1 | 1 | 0 | 0 | 1.5 | 1.5489 | -3.158% | 3 | 0 | 0
[10 empty] | 0 | 1 | 0 | 0 | 0 | 0 | 2 | 1.7188 | 0 | 0 | 1 | 1 | 0 | 1 | 1.625 | 1.6522 | -1.645% | 3 | 0 | 1
[10 empty] | 0 | 1 | 0 | 0 | 0 | 1 | 2.125 | 1.8223 | 0 | 0 | 1 | 1 | 1 | 0 | 1.75 | 1.7554 | -0.3096% | 3 | 1 | 0
[10 empty] | 0 | 1 | 0 | 0 | 1 | 0 | 2.25 | 1.9258 | 0 | 0 | 1 | 1 | 1 | 1 | 1.875 | 1.8587 | 0.8772% | 3 | 1 | 1
[10 empty] | 0 | 1 | 0 | 0 | 1 | 1 | 2.375 | 2.0293 | 0 | 1 | 0 | 0 | 0 | 0 | 2 | 1.962 | 1.939% | 4 | 0 | 0
[10 empty] | 0 | 1 | 0 | 1 | 0 | 0 | 2.5 | 2.1328 | 0 | 1 | 0 | 0 | 0 | 1 | 2.125 | 2.0652 | 2.895% | 4 | 0 | 1
[10 empty] | 0 | 1 | 0 | 1 | 0 | 1 | 2.625 | 2.2363 | 0 | 1 | 0 | 0 | 0 | 1 | 2.125 | 2.1685 | -2.005% | 4 | 0 | 1
[10 empty] | 0 | 1 | 0 | 1 | 1 | 0 | 2.75 | 2.3398 | 0 | 1 | 0 | 0 | 1 | 0 | 2.25 | 2.2717 | -0.9569% | 4 | 1 | 0
[10 empty] | 0 | 1 | 0 | 1 | 1 | 1 | 2.875 | 2.4434 | 0 | 1 | 0 | 0 | 1 | 1 | 2.375 | 2.375 | 0% | 4 | 1 | 1
[10 empty] | 0 | 1 | 1 | 0 | 0 | 0 | 3 | 2.5469 | 0 | 1 | 0 | 1 | 0 | 0 | 2.5 | 2.4783 | 0.8772% | 5 | 0 | 0
[10 empty] | 0 | 1 | 1 | 0 | 0 | 1 | 3.125 | 2.6504 | 0 | 1 | 0 | 1 | 0 | 1 | 2.625 | 2.5815 | 1.684% | 5 | 0 | 1
[10 empty] | 0 | 1 | 1 | 0 | 1 | 0 | 3.25 | 2.7539 | 0 | 1 | 0 | 1 | 1 | 0 | 2.75 | 2.6848 | 2.429% | 5 | 1 | 0
[10 empty] | 0 | 1 | 1 | 0 | 1 | 1 | 3.375 | 2.8574 | 0 | 1 | 0 | 1 | 1 | 0 | 2.75 | 2.788 | -1.365% | 5 | 1 | 0
[10 empty] | 0 | 1 | 1 | 1 | 0 | 0 | 3.5 | 2.9609 | 0 | 1 | 0 | 1 | 1 | 1 | 2.875 | 2.8913 | -0.5639% | 5 | 1 | 1
[10 empty] | 0 | 1 | 1 | 1 | 0 | 1 | 3.625 | 3.0645 | 0 | 1 | 1 | 0 | 0 | 0 | 3 | 2.9946 | 0.1815% | 6 | 0 | 0
[10 empty] | 0 | 1 | 1 | 1 | 1 | 0 | 3.75 | 3.168 | 0 | 1 | 1 | 0 | 0 | 1 | 3.125 | 3.0978 | 0.8772% | 6 | 0 | 1
[10 empty] | 0 | 1 | 1 | 1 | 1 | 1 | 3.875 | 3.2715 | 0 | 1 | 1 | 0 | 1 | 0 | 3.25 | 3.2011 | 1.528% | 6 | 1 | 0
[10 empty] | 1 | 0 | 0 | 0 | 0 | 0 | 4 | 3.375 | 0 | 1 | 1 | 0 | 1 | 1 | 3.375 | 3.3043 | 2.138% | 6 | 1 | 1
[10 empty] | 1 | 0 | 0 | 0 | 0 | 1 | 4.125 | 3.4785 | 0 | 1 | 1 | 0 | 1 | 1 | 3.375 | 3.4076 | -0.9569% | 6 | 1 | 1
[10 empty] | 1 | 0 | 0 | 0 | 1 | 0 | 4.25 | 3.582 | 0 | 1 | 1 | 1 | 0 | 0 | 3.5 | 3.5109 | -0.3096% | 7 | 0 | 0
[10 empty] | 1 | 0 | 0 | 0 | 1 | 1 | 4.375 | 3.6855 | 0 | 1 | 1 | 1 | 0 | 1 | 3.625 | 3.6141 | 0.3008% | 7 | 0 | 1
[10 empty] | 1 | 0 | 0 | 1 | 0 | 0 | 4.5 | 3.7891 | 0 | 1 | 1 | 1 | 1 | 0 | 3.75 | 3.7174 | 0.8772% | 7 | 1 | 0
[10 empty] | 1 | 0 | 0 | 1 | 0 | 1 | 4.625 | 3.8926 | 0 | 1 | 1 | 1 | 1 | 1 | 3.875 | 3.8207 | 1.422% | 7 | 1 | 1
[10 empty] | 1 | 0 | 0 | 1 | 1 | 0 | 4.75 | 3.9961 | 0 | 1 | 1 | 1 | 1 | 1 | 3.875 | 3.9239 | -1.247% | 7 | 1 | 1
[10 empty] | 1 | 0 | 0 | 1 | 1 | 1 | 4.875 | 4.0996 | 1 | 0 | 0 | 0 | 0 | 0 | 4 | 4.0272 | -0.6748% | 8 | 0 | 0
[10 empty] | 1 | 0 | 1 | 0 | 0 | 0 | 5 | 4.2031 | 1 | 0 | 0 | 0 | 0 | 1 | 4.125 | 4.1304 | -0.1316% | 8 | 0 | 1
[10 empty] | 1 | 0 | 1 | 0 | 0 | 1 | 5.125 | 4.3066 | 1 | 0 | 0 | 0 | 1 | 0 | 4.25 | 4.2337 | 0.3851% | 8 | 1 | 0
[10 empty] | 1 | 0 | 1 | 0 | 1 | 0 | 5.25 | 4.4102 | 1 | 0 | 0 | 0 | 1 | 1 | 4.375 | 4.337 | 0.8772% | 8 | 1 | 1
[10 empty] | 1 | 0 | 1 | 0 | 1 | 1 | 5.375 | 4.5137 | 1 | 0 | 0 | 1 | 0 | 0 | 4.5 | 4.4402 | 1.346% | 9 | 0 | 0
[10 empty] | 1 | 0 | 1 | 1 | 0 | 0 | 5.5 | 4.6172 | 1 | 0 | 0 | 1 | 0 | 0 | 4.5 | 4.5435 | -0.9569% | 9 | 0 | 0
[10 empty] | 1 | 0 | 1 | 1 | 0 | 1 | 5.625 | 4.7207 | 1 | 0 | 0 | 1 | 0 | 1 | 4.625 | 4.6467 | -0.4678% | 9 | 0 | 1
[10 empty] | 1 | 0 | 1 | 1 | 1 | 0 | 5.75 | 4.8242 | 1 | 0 | 0 | 1 | 1 | 0 | 4.75 | 4.75 | 0% | 9 | 1 | 0
[10 empty] | 1 | 0 | 1 | 1 | 1 | 1 | 5.875 | 4.9277 | 1 | 0 | 0 | 1 | 1 | 1 | 4.875 | 4.8533 | 0.4479% | 9 | 1 | 1
[10 empty] | 1 | 1 | 0 | 0 | 0 | 0 | 6 | 5.0312 | 1 | 0 | 1 | 0 | 0 | 0 | 5 | 4.9565 | 0.8772% | 10 | 0 | 0
[10 empty] | 1 | 1 | 0 | 0 | 0 | 1 | 6.125 | 5.1348 | 1 | 0 | 1 | 0 | 0 | 1 | 5.125 | 5.0598 | 1.289% | 10 | 0 | 1
[10 empty] | 1 | 1 | 0 | 0 | 1 | 0 | 6.25 | 5.2383 | 1 | 0 | 1 | 0 | 0 | 1 | 5.125 | 5.163 | -0.7368% | 10 | 0 | 1
[10 empty] | 1 | 1 | 0 | 0 | 1 | 1 | 6.375 | 5.3418 | 1 | 0 | 1 | 0 | 1 | 0 | 5.25 | 5.2663 | -0.3096% | 10 | 1 | 0
[10 empty] | 1 | 1 | 0 | 1 | 0 | 0 | 6.5 | 5.4453 | 1 | 0 | 1 | 0 | 1 | 1 | 5.375 | 5.3696 | 0.1012% | 10 | 1 | 1
[10 empty] | 1 | 1 | 0 | 1 | 0 | 1 | 6.625 | 5.5488 | 1 | 0 | 1 | 1 | 0 | 0 | 5.5 | 5.4728 | 0.4965% | 11 | 0 | 0
[10 empty] | 1 | 1 | 0 | 1 | 1 | 0 | 6.75 | 5.6523 | 1 | 0 | 1 | 1 | 0 | 1 | 5.625 | 5.5761 | 0.8772% | 11 | 0 | 1
[10 empty] | 1 | 1 | 0 | 1 | 1 | 1 | 6.875 | 5.7559 | 1 | 0 | 1 | 1 | 1 | 0 | 5.75 | 5.6793 | 1.244% | 11 | 1 | 0
[10 empty] | 1 | 1 | 1 | 0 | 0 | 0 | 7 | 5.8594 | 1 | 0 | 1 | 1 | 1 | 0 | 5.75 | 5.7826 | -0.5639% | 11 | 1 | 0
[10 empty] | 1 | 1 | 1 | 0 | 0 | 1 | 7.125 | 5.9629 | 1 | 0 | 1 | 1 | 1 | 1 | 5.875 | 5.8859 | -0.1847% | 11 | 1 | 1
[10 empty] | 1 | 1 | 1 | 0 | 1 | 0 | 7.25 | 6.0664 | 1 | 1 | 0 | 0 | 0 | 0 | 6 | 5.9891 | 0.1815% | 12 | 0 | 0
[10 empty] | 1 | 1 | 1 | 0 | 1 | 1 | 7.375 | 6.1699 | 1 | 1 | 0 | 0 | 0 | 1 | 6.125 | 6.0924 | 0.5352% | 12 | 0 | 1
eFUSE | Desired | Calibration Multiplier | [6 empty] | Actual | [6 empty] | Desired Value | Calibrated Value | [6 empty] | Calibrated Value | Ideal |  | Activated Beams |  | 1000
Code | Multiplier | 1 | 0.5 | 0.25 | 0.125 | 0.0625 | 0.03125 | 0.015625 | Multiplier | 4 | 2 | 1 | 0.5 | 0.25 | 0.125 | Decimal | Decimal + LSB/2 | 4 | 2 | 1 | 0.5 | 0.25 | 0.125 | Quantized | Calibrated Value | Error | #0.5pF Beams | 0.25pF Beam | 0.125pF Beam
1000 | 0.80282 | 0 | 1 | 1 | 0 | 0 | 1 | 1 | 0.79688 | 0 | 0 | 0 | 0 | 0 | 1 | 0.125 | 0.16211 | 0 | 0 | 0 | 0 | 0 | 1 | 0.125 | 0.10035 | 24.56% | 0 | 0 | 1
[10 empty] | 0 | 0 | 0 | 0 | 1 | 0 | 0.25 | 0.26172 | 0 | 0 | 0 | 0 | 1 | 0 | 0.25 | 0.2007 | 24.56% | 0 | 1 | 0
[10 empty] | 0 | 0 | 0 | 0 | 1 | 1 | 0.375 | 0.36133 | 0 | 0 | 0 | 0 | 1 | 0 | 0.25 | 0.30106 | -16.96% | 0 | 1 | 0
[10 empty] | 0 | 0 | 0 | 1 | 0 | 0 | 0.5 | 0.46094 | 0 | 0 | 0 | 0 | 1 | 1 | 0.375 | 0.40141 | -6.579% | 0 | 1 | 1
[10 empty] | 0 | 0 | 0 | 1 | 0 | 1 | 0.625 | 0.56055 | 0 | 0 | 0 | 1 | 0 | 0 | 0.5 | 0.50176 | -0.3509% | 1 | 0 | 0
[10 empty] | 0 | 0 | 0 | 1 | 1 | 0 | 0.75 | 0.66016 | 0 | 0 | 0 | 1 | 0 | 1 | 0.625 | 0.60211 | 3.801% | 1 | 0 | 1
[10 empty] | 0 | 0 | 0 | 1 | 1 | 1 | 0.875 | 0.75977 | 0 | 0 | 0 | 1 | 1 | 0 | 0.75 | 0.70246 | 6.767% | 1 | 1 | 0
[10 empty] | 0 | 0 | 1 | 0 | 0 | 0 | 1 | 0.85938 | 0 | 0 | 0 | 1 | 1 | 0 | 0.75 | 0.80282 | -6.579% | 1 | 1 | 0
[10 empty] | 0 | 0 | 1 | 0 | 0 | 1 | 1.125 | 0.95898 | 0 | 0 | 0 | 1 | 1 | 1 | 0.875 | 0.90317 | -3.119% | 1 | 1 | 1
[10 empty] | 0 | 0 | 1 | 0 | 1 | 0 | 1.25 | 1.0586 | 0 | 0 | 1 | 0 | 0 | 0 | 1 | 1.0035 | -0.3509% | 2 | 0 | 0
[10 empty] | 0 | 0 | 1 | 0 | 1 | 1 | 1.375 | 1.1582 | 0 | 0 | 1 | 0 | 0 | 1 | 1.125 | 1.1039 | 1.914% | 2 | 0 | 1
[10 empty] | 0 | 0 | 1 | 1 | 0 | 0 | 1.5 | 1.2578 | 0 | 0 | 1 | 0 | 1 | 0 | 1.25 | 1.2042 | 3.801% | 2 | 1 | 0
[10 empty] | 0 | 0 | 1 | 1 | 0 | 1 | 1.625 | 1.3574 | 0 | 0 | 1 | 0 | 1 | 0 | 1.25 | 1.3046 | -4.184% | 2 | 1 | 0
[10 empty] | 0 | 0 | 1 | 1 | 1 | 0 | 1.75 | 1.457 | 0 | 0 | 1 | 0 | 1 | 1 | 1.375 | 1.4049 | -2.13% | 2 | 1 | 1
[10 empty] | 0 | 0 | 1 | 1 | 1 | 1 | 1.875 | 1.5566 | 0 | 0 | 1 | 1 | 0 | 0 | 1.5 | 1.5053 | -0.3509% | 3 | 0 | 0
[10 empty] | 0 | 1 | 0 | 0 | 0 | 0 | 2 | 1.6562 | 0 | 0 | 1 | 1 | 0 | 1 | 1.625 | 1.6056 | 1.206% | 3 | 0 | 1
[10 empty] | 0 | 1 | 0 | 0 | 0 | 1 | 2.125 | 1.7559 | 0 | 0 | 1 | 1 | 1 | 0 | 1.75 | 1.706 | 2.58% | 3 | 1 | 0
[10 empty] | 0 | 1 | 0 | 0 | 1 | 0 | 2.25 | 1.8555 | 0 | 0 | 1 | 1 | 1 | 0 | 1.75 | 1.8063 | -3.119% | 3 | 1 | 0
[10 empty] | 0 | 1 | 0 | 0 | 1 | 1 | 2.375 | 1.9551 | 0 | 0 | 1 | 1 | 1 | 1 | 1.875 | 1.9067 | -1.662% | 3 | 1 | 1
[10 empty] | 0 | 1 | 0 | 1 | 0 | 0 | 2.5 | 2.0547 | 0 | 1 | 0 | 0 | 0 | 0 | 2 | 2.007 | -0.3509% | 4 | 0 | 0
[10 empty] | 0 | 1 | 0 | 1 | 0 | 1 | 2.625 | 2.1543 | 0 | 1 | 0 | 0 | 0 | 1 | 2.125 | 2.1074 | 0.8354% | 4 | 0 | 1
[10 empty] | 0 | 1 | 0 | 1 | 1 | 0 | 2.75 | 2.2539 | 0 | 1 | 0 | 0 | 1 | 0 | 2.25 | 2.2077 | 1.914% | 4 | 1 | 0
[10 empty] | 0 | 1 | 0 | 1 | 1 | 1 | 2.875 | 2.3535 | 0 | 1 | 0 | 0 | 1 | 0 | 2.25 | 2.3081 | -2.517% | 4 | 1 | 0
[10 empty] | 0 | 1 | 1 | 0 | 0 | 0 | 3 | 2.4531 | 0 | 1 | 0 | 0 | 1 | 1 | 2.375 | 2.4085 | -1.389% | 4 | 1 | 1
[10 empty] | 0 | 1 | 1 | 0 | 0 | 1 | 3.125 | 2.5527 | 0 | 1 | 0 | 1 | 0 | 0 | 2.5 | 2.5088 | -0.3509% | 5 | 0 | 0
[10 empty] | 0 | 1 | 1 | 0 | 1 | 0 | 3.25 | 2.6523 | 0 | 1 | 0 | 1 | 0 | 1 | 2.625 | 2.6092 | 0.6073% | 5 | 0 | 1
[10 empty] | 0 | 1 | 1 | 0 | 1 | 1 | 3.375 | 2.752 | 0 | 1 | 0 | 1 | 1 | 0 | 2.75 | 2.7095 | 1.494% | 5 | 1 | 0
[10 empty] | 0 | 1 | 1 | 1 | 0 | 0 | 3.5 | 2.8516 | 0 | 1 | 0 | 1 | 1 | 0 | 2.75 | 2.8099 | -2.13% | 5 | 1 | 0
[10 empty] | 0 | 1 | 1 | 1 | 0 | 1 | 3.625 | 2.9512 | 0 | 1 | 0 | 1 | 1 | 1 | 2.875 | 2.9102 | -1.21% | 5 | 1 | 1
[10 empty] | 0 | 1 | 1 | 1 | 1 | 0 | 3.75 | 3.0508 | 0 | 1 | 1 | 0 | 0 | 0 | 3 | 3.0106 | -0.3509% | 6 | 0 | 0
[10 empty] | 0 | 1 | 1 | 1 | 1 | 1 | 3.875 | 3.1504 | 0 | 1 | 1 | 0 | 0 | 1 | 3.125 | 3.1109 | 0.4527% | 6 | 0 | 1
[10 empty] | 1 | 0 | 0 | 0 | 0 | 0 | 4 | 3.25 | 0 | 1 | 1 | 0 | 1 | 0 | 3.25 | 3.2113 | 1.206% | 6 | 1 | 0
[10 empty] | 1 | 0 | 0 | 0 | 0 | 1 | 4.125 | 3.3496 | 0 | 1 | 1 | 0 | 1 | 0 | 3.25 | 3.3116 | -1.861% | 6 | 1 | 0
[10 empty] | 1 | 0 | 0 | 0 | 1 | 0 | 4.25 | 3.4492 | 0 | 1 | 1 | 0 | 1 | 1 | 3.375 | 3.412 | -1.084% | 6 | 1 | 1
[10 empty] | 1 | 0 | 0 | 0 | 1 | 1 | 4.375 | 3.5488 | 0 | 1 | 1 | 1 | 0 | 0 | 3.5 | 3.5123 | -0.3509% | 7 | 0 | 0
[10 empty] | 1 | 0 | 0 | 1 | 0 | 0 | 4.5 | 3.6484 | 0 | 1 | 1 | 1 | 0 | 1 | 3.625 | 3.6127 | 0.3411% | 7 | 0 | 1
[10 empty] | 1 | 0 | 0 | 1 | 0 | 1 | 4.625 | 3.748 | 0 | 1 | 1 | 1 | 0 | 1 | 3.625 | 3.713 | -2.371% | 7 | 0 | 1
[10 empty] | 1 | 0 | 0 | 1 | 1 | 0 | 4.75 | 3.8477 | 0 | 1 | 1 | 1 | 1 | 0 | 3.75 | 3.8134 | -1.662% | 7 | 1 | 0
[10 empty] | 1 | 0 | 0 | 1 | 1 | 1 | 4.875 | 3.9473 | 0 | 1 | 1 | 1 | 1 | 1 | 3.875 | 3.9137 | -0.9897% | 7 | 1 | 1
[10 empty] | 1 | 0 | 1 | 0 | 0 | 0 | 5 | 4.0469 | 1 | 0 | 0 | 0 | 0 | 0 | 4 | 4.0141 | -0.3509% | 8 | 0 | 0
[10 empty] | 1 | 0 | 1 | 0 | 0 | 1 | 5.125 | 4.1465 | 1 | 0 | 0 | 0 | 0 | 1 | 4.125 | 4.1144 | 0.2567% | 8 | 0 | 1
[10 empty] | 1 | 0 | 1 | 0 | 1 | 0 | 5.25 | 4.2461 | 1 | 0 | 0 | 0 | 0 | 1 | 4.125 | 4.2148 | -2.13% | 8 | 0 | 1
[10 empty] | 1 | 0 | 1 | 0 | 1 | 1 | 5.375 | 4.3457 | 1 | 0 | 0 | 0 | 1 | 0 | 4.25 | 4.3151 | -1.51% | 8 | 1 | 0
[10 empty] | 1 | 0 | 1 | 1 | 0 | 0 | 5.5 | 4.4453 | 1 | 0 | 0 | 0 | 1 | 1 | 4.375 | 4.4155 | -0.9171% | 8 | 1 | 1
[10 empty] | 1 | 0 | 1 | 1 | 0 | 1 | 5.625 | 4.5449 | 1 | 0 | 0 | 1 | 0 | 0 | 4.5 | 4.5158 | -0.3509% | 9 | 0 | 0
[10 empty] | 1 | 0 | 1 | 1 | 1 | 0 | 5.75 | 4.6445 | 1 | 0 | 0 | 1 | 0 | 1 | 4.625 | 4.6162 | 0.1907% | 9 | 0 | 1
[10 empty] | 1 | 0 | 1 | 1 | 1 | 1 | 5.875 | 4.7441 | 1 | 0 | 0 | 1 | 0 | 1 | 4.625 | 4.7165 | -1.941% | 9 | 0 | 1
[10 empty] | 1 | 1 | 0 | 0 | 0 | 0 | 6 | 4.8438 | 1 | 0 | 0 | 1 | 1 | 0 | 4.75 | 4.8169 | -1.389% | 9 | 1 | 0
[10 empty] | 1 | 1 | 0 | 0 | 0 | 1 | 6.125 | 4.9434 | 1 | 0 | 0 | 1 | 1 | 1 | 4.875 | 4.9173 | -0.8593% | 9 | 1 | 1
[10 empty] | 1 | 1 | 0 | 0 | 1 | 0 | 6.25 | 5.043 | 1 | 0 | 1 | 0 | 0 | 0 | 5 | 5.0176 | -0.3509% | 10 | 0 | 0
[10 empty] | 1 | 1 | 0 | 0 | 1 | 1 | 6.375 | 5.1426 | 1 | 0 | 1 | 0 | 0 | 1 | 5.125 | 5.118 | 0.1376% | 10 | 0 | 1
[10 empty] | 1 | 1 | 0 | 1 | 0 | 0 | 6.5 | 5.2422 | 1 | 0 | 1 | 0 | 0 | 1 | 5.125 | 5.2183 | -1.788% | 10 | 0 | 1
[10 empty] | 1 | 1 | 0 | 1 | 0 | 1 | 6.625 | 5.3418 | 1 | 0 | 1 | 0 | 1 | 0 | 5.25 | 5.3187 | -1.291% | 10 | 1 | 0
[10 empty] | 1 | 1 | 0 | 1 | 1 | 0 | 6.75 | 5.4414 | 1 | 0 | 1 | 0 | 1 | 1 | 5.375 | 5.419 | -0.8122% | 10 | 1 | 1
[10 empty] | 1 | 1 | 0 | 1 | 1 | 1 | 6.875 | 5.541 | 1 | 0 | 1 | 1 | 0 | 0 | 5.5 | 5.5194 | -0.3509% | 11 | 0 | 0
[10 empty] | 1 | 1 | 1 | 0 | 0 | 0 | 7 | 5.6406 | 1 | 0 | 1 | 1 | 0 | 1 | 5.625 | 5.6197 | 0.09398% | 11 | 0 | 1
[10 empty] | 1 | 1 | 1 | 0 | 0 | 1 | 7.125 | 5.7402 | 1 | 0 | 1 | 1 | 0 | 1 | 5.625 | 5.7201 | -1.662% | 11 | 0 | 1
[10 empty] | 1 | 1 | 1 | 0 | 1 | 0 | 7.25 | 5.8398 | 1 | 0 | 1 | 1 | 1 | 0 | 5.75 | 5.8204 | -1.21% | 11 | 1 | 0
[10 empty] | 1 | 1 | 1 | 0 | 1 | 1 | 7.375 | 5.9395 | 1 | 0 | 1 | 1 | 1 | 1 | 5.875 | 5.9208 | -0.7731% | 11 | 1 | 1
eFUSE | Desired | Calibration Multiplier | [6 empty] | Actual | [6 empty] | Desired Value | Calibrated Value | [6 empty] | Calibrated Value | Ideal |  | Activated Beams |  | 1001
Code | Multiplier | 1 | 0.5 | 0.25 | 0.125 | 0.0625 | 0.03125 | 0.015625 | Multiplier | 4 | 2 | 1 | 0.5 | 0.25 | 0.125 | Decimal | Decimal + LSB/2 | 4 | 2 | 1 | 0.5 | 0.25 | 0.125 | Quantized | Calibrated Value | Error | #0.5pF Beams | 0.25pF Beam | 0.125pF Beam
1001 | 0.78082 | 0 | 1 | 1 | 0 | 0 | 1 | 0 | 0.78125 | 0 | 0 | 0 | 0 | 0 | 1 | 0.125 | 0.16016 | 0 | 0 | 0 | 0 | 0 | 1 | 0.125 | 0.097603 | 28.07% | 0 | 0 | 1
[10 empty] | 0 | 0 | 0 | 0 | 1 | 0 | 0.25 | 0.25781 | 0 | 0 | 0 | 0 | 1 | 0 | 0.25 | 0.19521 | 28.07% | 0 | 1 | 0
[10 empty] | 0 | 0 | 0 | 0 | 1 | 1 | 0.375 | 0.35547 | 0 | 0 | 0 | 0 | 1 | 0 | 0.25 | 0.29281 | -14.62% | 0 | 1 | 0
[10 empty] | 0 | 0 | 0 | 1 | 0 | 0 | 0.5 | 0.45312 | 0 | 0 | 0 | 0 | 1 | 1 | 0.375 | 0.39041 | -3.947% | 0 | 1 | 1
[10 empty] | 0 | 0 | 0 | 1 | 0 | 1 | 0.625 | 0.55078 | 0 | 0 | 0 | 1 | 0 | 0 | 0.5 | 0.48801 | 2.456% | 1 | 0 | 0
[10 empty] | 0 | 0 | 0 | 1 | 1 | 0 | 0.75 | 0.64844 | 0 | 0 | 0 | 1 | 0 | 1 | 0.625 | 0.58562 | 6.725% | 1 | 0 | 1
[10 empty] | 0 | 0 | 0 | 1 | 1 | 1 | 0.875 | 0.74609 | 0 | 0 | 0 | 1 | 0 | 1 | 0.625 | 0.68322 | -8.521% | 1 | 0 | 1
[10 empty] | 0 | 0 | 1 | 0 | 0 | 0 | 1 | 0.84375 | 0 | 0 | 0 | 1 | 1 | 0 | 0.75 | 0.78082 | -3.947% | 1 | 1 | 0
[10 empty] | 0 | 0 | 1 | 0 | 0 | 1 | 1.125 | 0.94141 | 0 | 0 | 0 | 1 | 1 | 1 | 0.875 | 0.87842 | -0.3899% | 1 | 1 | 1
[10 empty] | 0 | 0 | 1 | 0 | 1 | 0 | 1.25 | 1.0391 | 0 | 0 | 1 | 0 | 0 | 0 | 1 | 0.97603 | 2.456% | 2 | 0 | 0
[10 empty] | 0 | 0 | 1 | 0 | 1 | 1 | 1.375 | 1.1367 | 0 | 0 | 1 | 0 | 0 | 1 | 1.125 | 1.0736 | 4.785% | 2 | 0 | 1
[10 empty] | 0 | 0 | 1 | 1 | 0 | 0 | 1.5 | 1.2344 | 0 | 0 | 1 | 0 | 0 | 1 | 1.125 | 1.1712 | -3.947% | 2 | 0 | 1
[10 empty] | 0 | 0 | 1 | 1 | 0 | 1 | 1.625 | 1.332 | 0 | 0 | 1 | 0 | 1 | 0 | 1.25 | 1.2688 | -1.484% | 2 | 1 | 0
[10 empty] | 0 | 0 | 1 | 1 | 1 | 0 | 1.75 | 1.4297 | 0 | 0 | 1 | 0 | 1 | 1 | 1.375 | 1.3664 | 0.6266% | 2 | 1 | 1
[10 empty] | 0 | 0 | 1 | 1 | 1 | 1 | 1.875 | 1.5273 | 0 | 0 | 1 | 1 | 0 | 0 | 1.5 | 1.464 | 2.456% | 3 | 0 | 0
[10 empty] | 0 | 1 | 0 | 0 | 0 | 0 | 2 | 1.625 | 0 | 0 | 1 | 1 | 0 | 1 | 1.625 | 1.5616 | 4.057% | 3 | 0 | 1
[10 empty] | 0 | 1 | 0 | 0 | 0 | 1 | 2.125 | 1.7227 | 0 | 0 | 1 | 1 | 0 | 1 | 1.625 | 1.6592 | -2.064% | 3 | 0 | 1
[10 empty] | 0 | 1 | 0 | 0 | 1 | 0 | 2.25 | 1.8203 | 0 | 0 | 1 | 1 | 1 | 0 | 1.75 | 1.7568 | -0.3899% | 3 | 1 | 0
[10 empty] | 0 | 1 | 0 | 0 | 1 | 1 | 2.375 | 1.918 | 0 | 0 | 1 | 1 | 1 | 1 | 1.875 | 1.8545 | 1.108% | 3 | 1 | 1
[10 empty] | 0 | 1 | 0 | 1 | 0 | 0 | 2.5 | 2.0156 | 0 | 1 | 0 | 0 | 0 | 0 | 2 | 1.9521 | 2.456% | 4 | 0 | 0
[10 empty] | 0 | 1 | 0 | 1 | 0 | 1 | 2.625 | 2.1133 | 0 | 1 | 0 | 0 | 0 | 0 | 2 | 2.0497 | -2.423% | 4 | 0 | 0
[10 empty] | 0 | 1 | 0 | 1 | 1 | 0 | 2.75 | 2.2109 | 0 | 1 | 0 | 0 | 0 | 1 | 2.125 | 2.1473 | -1.037% | 4 | 0 | 1
[10 empty] | 0 | 1 | 0 | 1 | 1 | 1 | 2.875 | 2.3086 | 0 | 1 | 0 | 0 | 1 | 0 | 2.25 | 2.2449 | 0.2288% | 4 | 1 | 0
[10 empty] | 0 | 1 | 1 | 0 | 0 | 0 | 3 | 2.4062 | 0 | 1 | 0 | 0 | 1 | 1 | 2.375 | 2.3425 | 1.389% | 4 | 1 | 1
[10 empty] | 0 | 1 | 1 | 0 | 0 | 1 | 3.125 | 2.5039 | 0 | 1 | 0 | 1 | 0 | 0 | 2.5 | 2.4401 | 2.456% | 5 | 0 | 0
[10 empty] | 0 | 1 | 1 | 0 | 1 | 0 | 3.25 | 2.6016 | 0 | 1 | 0 | 1 | 0 | 0 | 2.5 | 2.5377 | -1.484% | 5 | 0 | 0
[10 empty] | 0 | 1 | 1 | 0 | 1 | 1 | 3.375 | 2.6992 | 0 | 1 | 0 | 1 | 0 | 1 | 2.625 | 2.6353 | -0.3899% | 5 | 0 | 1
[10 empty] | 0 | 1 | 1 | 1 | 0 | 0 | 3.5 | 2.7969 | 0 | 1 | 0 | 1 | 1 | 0 | 2.75 | 2.7329 | 0.6266% | 5 | 1 | 0
[10 empty] | 0 | 1 | 1 | 1 | 0 | 1 | 3.625 | 2.8945 | 0 | 1 | 0 | 1 | 1 | 1 | 2.875 | 2.8305 | 1.573% | 5 | 1 | 1
[10 empty] | 0 | 1 | 1 | 1 | 1 | 0 | 3.75 | 2.9922 | 0 | 1 | 0 | 1 | 1 | 1 | 2.875 | 2.9281 | -1.813% | 5 | 1 | 1
[10 empty] | 0 | 1 | 1 | 1 | 1 | 1 | 3.875 | 3.0898 | 0 | 1 | 1 | 0 | 0 | 0 | 3 | 3.0257 | -0.8489% | 6 | 0 | 0
[10 empty] | 1 | 0 | 0 | 0 | 0 | 0 | 4 | 3.1875 | 0 | 1 | 1 | 0 | 0 | 1 | 3.125 | 3.1233 | 0.05482% | 6 | 0 | 1
[10 empty] | 1 | 0 | 0 | 0 | 0 | 1 | 4.125 | 3.2852 | 0 | 1 | 1 | 0 | 1 | 0 | 3.25 | 3.2209 | 0.9038% | 6 | 1 | 0
[10 empty] | 1 | 0 | 0 | 0 | 1 | 0 | 4.25 | 3.3828 | 0 | 1 | 1 | 0 | 1 | 1 | 3.375 | 3.3185 | 1.703% | 6 | 1 | 1
[10 empty] | 1 | 0 | 0 | 0 | 1 | 1 | 4.375 | 3.4805 | 0 | 1 | 1 | 0 | 1 | 1 | 3.375 | 3.4161 | -1.203% | 6 | 1 | 1
[10 empty] | 1 | 0 | 0 | 1 | 0 | 0 | 4.5 | 3.5781 | 0 | 1 | 1 | 1 | 0 | 0 | 3.5 | 3.5137 | -0.3899% | 7 | 0 | 0
[10 empty] | 1 | 0 | 0 | 1 | 0 | 1 | 4.625 | 3.6758 | 0 | 1 | 1 | 1 | 0 | 1 | 3.625 | 3.6113 | 0.3793% | 7 | 0 | 1
[10 empty] | 1 | 0 | 0 | 1 | 1 | 0 | 4.75 | 3.7734 | 0 | 1 | 1 | 1 | 1 | 0 | 3.75 | 3.7089 | 1.108% | 7 | 1 | 0
[10 empty] | 1 | 0 | 0 | 1 | 1 | 1 | 4.875 | 3.8711 | 0 | 1 | 1 | 1 | 1 | 0 | 3.75 | 3.8065 | -1.484% | 7 | 1 | 0
[10 empty] | 1 | 0 | 1 | 0 | 0 | 0 | 5 | 3.9688 | 0 | 1 | 1 | 1 | 1 | 1 | 3.875 | 3.9041 | -0.7456% | 7 | 1 | 1
[10 empty] | 1 | 0 | 1 | 0 | 0 | 1 | 5.125 | 4.0664 | 1 | 0 | 0 | 0 | 0 | 0 | 4 | 4.0017 | -0.04279% | 8 | 0 | 0
[10 empty] | 1 | 0 | 1 | 0 | 1 | 0 | 5.25 | 4.1641 | 1 | 0 | 0 | 0 | 0 | 1 | 4.125 | 4.0993 | 0.6266% | 8 | 0 | 1
[10 empty] | 1 | 0 | 1 | 0 | 1 | 1 | 5.375 | 4.2617 | 1 | 0 | 0 | 0 | 1 | 0 | 4.25 | 4.1969 | 1.265% | 8 | 1 | 0
[10 empty] | 1 | 0 | 1 | 1 | 0 | 0 | 5.5 | 4.3594 | 1 | 0 | 0 | 0 | 1 | 0 | 4.25 | 4.2945 | -1.037% | 8 | 1 | 0
[10 empty] | 1 | 0 | 1 | 1 | 0 | 1 | 5.625 | 4.457 | 1 | 0 | 0 | 0 | 1 | 1 | 4.375 | 4.3921 | -0.3899% | 8 | 1 | 1
[10 empty] | 1 | 0 | 1 | 1 | 1 | 0 | 5.75 | 4.5547 | 1 | 0 | 0 | 1 | 0 | 0 | 4.5 | 4.4897 | 0.2288% | 9 | 0 | 0
[10 empty] | 1 | 0 | 1 | 1 | 1 | 1 | 5.875 | 4.6523 | 1 | 0 | 0 | 1 | 0 | 1 | 4.625 | 4.5873 | 0.8212% | 9 | 0 | 1
[10 empty] | 1 | 1 | 0 | 0 | 0 | 0 | 6 | 4.75 | 1 | 0 | 0 | 1 | 1 | 0 | 4.75 | 4.6849 | 1.389% | 9 | 1 | 0
[10 empty] | 1 | 1 | 0 | 0 | 0 | 1 | 6.125 | 4.8477 | 1 | 0 | 0 | 1 | 1 | 0 | 4.75 | 4.7825 | -0.6803% | 9 | 1 | 0
[10 empty] | 1 | 1 | 0 | 0 | 1 | 0 | 6.25 | 4.9453 | 1 | 0 | 0 | 1 | 1 | 1 | 4.875 | 4.8801 | -0.1053% | 9 | 1 | 1
[10 empty] | 1 | 1 | 0 | 0 | 1 | 1 | 6.375 | 5.043 | 1 | 0 | 1 | 0 | 0 | 0 | 5 | 4.9777 | 0.4472% | 10 | 0 | 0
[10 empty] | 1 | 1 | 0 | 1 | 0 | 0 | 6.5 | 5.1406 | 1 | 0 | 1 | 0 | 0 | 1 | 5.125 | 5.0753 | 0.9784% | 10 | 0 | 1
[10 empty] | 1 | 1 | 0 | 1 | 0 | 1 | 6.625 | 5.2383 | 1 | 0 | 1 | 0 | 0 | 1 | 5.125 | 5.1729 | -0.9268% | 10 | 0 | 1
[10 empty] | 1 | 1 | 0 | 1 | 1 | 0 | 6.75 | 5.3359 | 1 | 0 | 1 | 0 | 1 | 0 | 5.25 | 5.2705 | -0.3899% | 10 | 1 | 0
[10 empty] | 1 | 1 | 0 | 1 | 1 | 1 | 6.875 | 5.4336 | 1 | 0 | 1 | 0 | 1 | 1 | 5.375 | 5.3682 | 0.1276% | 10 | 1 | 1
[10 empty] | 1 | 1 | 1 | 0 | 0 | 0 | 7 | 5.5312 | 1 | 0 | 1 | 1 | 0 | 0 | 5.5 | 5.4658 | 0.6266% | 11 | 0 | 0
[10 empty] | 1 | 1 | 1 | 0 | 0 | 1 | 7.125 | 5.6289 | 1 | 0 | 1 | 1 | 0 | 1 | 5.625 | 5.5634 | 1.108% | 11 | 0 | 1
[10 empty] | 1 | 1 | 1 | 0 | 1 | 0 | 7.25 | 5.7266 | 1 | 0 | 1 | 1 | 0 | 1 | 5.625 | 5.661 | -0.6352% | 11 | 0 | 1
[10 empty] | 1 | 1 | 1 | 0 | 1 | 1 | 7.375 | 5.8242 | 1 | 0 | 1 | 1 | 1 | 0 | 5.75 | 5.7586 | -0.1487% | 11 | 1 | 0
eFUSE | Desired | Calibration Multiplier | [6 empty] | Actual | [6 empty] | Desired Value | Calibrated Value | [6 empty] | Calibrated Value | Ideal |  | Activated Beams |  | 1010
Code | Multiplier | 1 | 0.5 | 0.25 | 0.125 | 0.0625 | 0.03125 | 0.015625 | Multiplier | 4 | 2 | 1 | 0.5 | 0.25 | 0.125 | Decimal | Decimal + LSB/2 | 4 | 2 | 1 | 0.5 | 0.25 | 0.125 | Quantized | Calibrated Value | Error | #0.5pF Beams | 0.25pF Beam | 0.125pF Beam
1010 | 0.76 | 0 | 1 | 1 | 0 | 0 | 0 | 1 | 0.76562 | 0 | 0 | 0 | 0 | 0 | 1 | 0.125 | 0.1582 | 0 | 0 | 0 | 0 | 0 | 1 | 0.125 | 0.095 | 31.58% | 0 | 0 | 1
[10 empty] | 0 | 0 | 0 | 0 | 1 | 0 | 0.25 | 0.25391 | 0 | 0 | 0 | 0 | 1 | 0 | 0.25 | 0.19 | 31.58% | 0 | 1 | 0
[10 empty] | 0 | 0 | 0 | 0 | 1 | 1 | 0.375 | 0.34961 | 0 | 0 | 0 | 0 | 1 | 0 | 0.25 | 0.285 | -12.28% | 0 | 1 | 0
[10 empty] | 0 | 0 | 0 | 1 | 0 | 0 | 0.5 | 0.44531 | 0 | 0 | 0 | 0 | 1 | 1 | 0.375 | 0.38 | -1.316% | 0 | 1 | 1
[10 empty] | 0 | 0 | 0 | 1 | 0 | 1 | 0.625 | 0.54102 | 0 | 0 | 0 | 1 | 0 | 0 | 0.5 | 0.475 | 5.263% | 1 | 0 | 0
[10 empty] | 0 | 0 | 0 | 1 | 1 | 0 | 0.75 | 0.63672 | 0 | 0 | 0 | 1 | 0 | 1 | 0.625 | 0.57 | 9.649% | 1 | 0 | 1
[10 empty] | 0 | 0 | 0 | 1 | 1 | 1 | 0.875 | 0.73242 | 0 | 0 | 0 | 1 | 0 | 1 | 0.625 | 0.665 | -6.015% | 1 | 0 | 1
[10 empty] | 0 | 0 | 1 | 0 | 0 | 0 | 1 | 0.82812 | 0 | 0 | 0 | 1 | 1 | 0 | 0.75 | 0.76 | -1.316% | 1 | 1 | 0
[10 empty] | 0 | 0 | 1 | 0 | 0 | 1 | 1.125 | 0.92383 | 0 | 0 | 0 | 1 | 1 | 1 | 0.875 | 0.855 | 2.339% | 1 | 1 | 1
[10 empty] | 0 | 0 | 1 | 0 | 1 | 0 | 1.25 | 1.0195 | 0 | 0 | 1 | 0 | 0 | 0 | 1 | 0.95 | 5.263% | 2 | 0 | 0
[10 empty] | 0 | 0 | 1 | 0 | 1 | 1 | 1.375 | 1.1152 | 0 | 0 | 1 | 0 | 0 | 0 | 1 | 1.045 | -4.306% | 2 | 0 | 0
[10 empty] | 0 | 0 | 1 | 1 | 0 | 0 | 1.5 | 1.2109 | 0 | 0 | 1 | 0 | 0 | 1 | 1.125 | 1.14 | -1.316% | 2 | 0 | 1
[10 empty] | 0 | 0 | 1 | 1 | 0 | 1 | 1.625 | 1.3066 | 0 | 0 | 1 | 0 | 1 | 0 | 1.25 | 1.235 | 1.215% | 2 | 1 | 0
[10 empty] | 0 | 0 | 1 | 1 | 1 | 0 | 1.75 | 1.4023 | 0 | 0 | 1 | 0 | 1 | 1 | 1.375 | 1.33 | 3.383% | 2 | 1 | 1
[10 empty] | 0 | 0 | 1 | 1 | 1 | 1 | 1.875 | 1.498 | 0 | 0 | 1 | 0 | 1 | 1 | 1.375 | 1.425 | -3.509% | 2 | 1 | 1
[10 empty] | 0 | 1 | 0 | 0 | 0 | 0 | 2 | 1.5938 | 0 | 0 | 1 | 1 | 0 | 0 | 1.5 | 1.52 | -1.316% | 3 | 0 | 0
[10 empty] | 0 | 1 | 0 | 0 | 0 | 1 | 2.125 | 1.6895 | 0 | 0 | 1 | 1 | 0 | 1 | 1.625 | 1.615 | 0.6192% | 3 | 0 | 1
[10 empty] | 0 | 1 | 0 | 0 | 1 | 0 | 2.25 | 1.7852 | 0 | 0 | 1 | 1 | 1 | 0 | 1.75 | 1.71 | 2.339% | 3 | 1 | 0
[10 empty] | 0 | 1 | 0 | 0 | 1 | 1 | 2.375 | 1.8809 | 0 | 0 | 1 | 1 | 1 | 1 | 1.875 | 1.805 | 3.878% | 3 | 1 | 1
[10 empty] | 0 | 1 | 0 | 1 | 0 | 0 | 2.5 | 1.9766 | 0 | 0 | 1 | 1 | 1 | 1 | 1.875 | 1.9 | -1.316% | 3 | 1 | 1
[10 empty] | 0 | 1 | 0 | 1 | 0 | 1 | 2.625 | 2.0723 | 0 | 1 | 0 | 0 | 0 | 0 | 2 | 1.995 | 0.2506% | 4 | 0 | 0
[10 empty] | 0 | 1 | 0 | 1 | 1 | 0 | 2.75 | 2.168 | 0 | 1 | 0 | 0 | 0 | 1 | 2.125 | 2.09 | 1.675% | 4 | 0 | 1
[10 empty] | 0 | 1 | 0 | 1 | 1 | 1 | 2.875 | 2.2637 | 0 | 1 | 0 | 0 | 1 | 0 | 2.25 | 2.185 | 2.975% | 4 | 1 | 0
[10 empty] | 0 | 1 | 1 | 0 | 0 | 0 | 3 | 2.3594 | 0 | 1 | 0 | 0 | 1 | 0 | 2.25 | 2.28 | -1.316% | 4 | 1 | 0
[10 empty] | 0 | 1 | 1 | 0 | 0 | 1 | 3.125 | 2.4551 | 0 | 1 | 0 | 0 | 1 | 1 | 2.375 | 2.375 | 0% | 4 | 1 | 1
[10 empty] | 0 | 1 | 1 | 0 | 1 | 0 | 3.25 | 2.5508 | 0 | 1 | 0 | 1 | 0 | 0 | 2.5 | 2.47 | 1.215% | 5 | 0 | 0
[10 empty] | 0 | 1 | 1 | 0 | 1 | 1 | 3.375 | 2.6465 | 0 | 1 | 0 | 1 | 0 | 1 | 2.625 | 2.565 | 2.339% | 5 | 0 | 1
[10 empty] | 0 | 1 | 1 | 1 | 0 | 0 | 3.5 | 2.7422 | 0 | 1 | 0 | 1 | 0 | 1 | 2.625 | 2.66 | -1.316% | 5 | 0 | 1
[10 empty] | 0 | 1 | 1 | 1 | 0 | 1 | 3.625 | 2.8379 | 0 | 1 | 0 | 1 | 1 | 0 | 2.75 | 2.755 | -0.1815% | 5 | 1 | 0
[10 empty] | 0 | 1 | 1 | 1 | 1 | 0 | 3.75 | 2.9336 | 0 | 1 | 0 | 1 | 1 | 1 | 2.875 | 2.85 | 0.8772% | 5 | 1 | 1
[10 empty] | 0 | 1 | 1 | 1 | 1 | 1 | 3.875 | 3.0293 | 0 | 1 | 1 | 0 | 0 | 0 | 3 | 2.945 | 1.868% | 6 | 0 | 0
[10 empty] | 1 | 0 | 0 | 0 | 0 | 0 | 4 | 3.125 | 0 | 1 | 1 | 0 | 0 | 1 | 3.125 | 3.04 | 2.796% | 6 | 0 | 1
[10 empty] | 1 | 0 | 0 | 0 | 0 | 1 | 4.125 | 3.2207 | 0 | 1 | 1 | 0 | 0 | 1 | 3.125 | 3.135 | -0.319% | 6 | 0 | 1
[10 empty] | 1 | 0 | 0 | 0 | 1 | 0 | 4.25 | 3.3164 | 0 | 1 | 1 | 0 | 1 | 0 | 3.25 | 3.23 | 0.6192% | 6 | 1 | 0
[10 empty] | 1 | 0 | 0 | 0 | 1 | 1 | 4.375 | 3.4121 | 0 | 1 | 1 | 0 | 1 | 1 | 3.375 | 3.325 | 1.504% | 6 | 1 | 1
[10 empty] | 1 | 0 | 0 | 1 | 0 | 0 | 4.5 | 3.5078 | 0 | 1 | 1 | 1 | 0 | 0 | 3.5 | 3.42 | 2.339% | 7 | 0 | 0
[10 empty] | 1 | 0 | 0 | 1 | 0 | 1 | 4.625 | 3.6035 | 0 | 1 | 1 | 1 | 0 | 0 | 3.5 | 3.515 | -0.4267% | 7 | 0 | 0
[10 empty] | 1 | 0 | 0 | 1 | 1 | 0 | 4.75 | 3.6992 | 0 | 1 | 1 | 1 | 0 | 1 | 3.625 | 3.61 | 0.4155% | 7 | 0 | 1
[10 empty] | 1 | 0 | 0 | 1 | 1 | 1 | 4.875 | 3.7949 | 0 | 1 | 1 | 1 | 1 | 0 | 3.75 | 3.705 | 1.215% | 7 | 1 | 0
[10 empty] | 1 | 0 | 1 | 0 | 0 | 0 | 5 | 3.8906 | 0 | 1 | 1 | 1 | 1 | 1 | 3.875 | 3.8 | 1.974% | 7 | 1 | 1
[10 empty] | 1 | 0 | 1 | 0 | 0 | 1 | 5.125 | 3.9863 | 0 | 1 | 1 | 1 | 1 | 1 | 3.875 | 3.895 | -0.5135% | 7 | 1 | 1
[10 empty] | 1 | 0 | 1 | 0 | 1 | 0 | 5.25 | 4.082 | 1 | 0 | 0 | 0 | 0 | 0 | 4 | 3.99 | 0.2506% | 8 | 0 | 0
[10 empty] | 1 | 0 | 1 | 0 | 1 | 1 | 5.375 | 4.1777 | 1 | 0 | 0 | 0 | 0 | 1 | 4.125 | 4.085 | 0.9792% | 8 | 0 | 1
[10 empty] | 1 | 0 | 1 | 1 | 0 | 0 | 5.5 | 4.2734 | 1 | 0 | 0 | 0 | 1 | 0 | 4.25 | 4.18 | 1.675% | 8 | 1 | 0
[10 empty] | 1 | 0 | 1 | 1 | 0 | 1 | 5.625 | 4.3691 | 1 | 0 | 0 | 0 | 1 | 0 | 4.25 | 4.275 | -0.5848% | 8 | 1 | 0
[10 empty] | 1 | 0 | 1 | 1 | 1 | 0 | 5.75 | 4.4648 | 1 | 0 | 0 | 0 | 1 | 1 | 4.375 | 4.37 | 0.1144% | 8 | 1 | 1
[10 empty] | 1 | 0 | 1 | 1 | 1 | 1 | 5.875 | 4.5605 | 1 | 0 | 0 | 1 | 0 | 0 | 4.5 | 4.465 | 0.7839% | 9 | 0 | 0
[10 empty] | 1 | 1 | 0 | 0 | 0 | 0 | 6 | 4.6562 | 1 | 0 | 0 | 1 | 0 | 1 | 4.625 | 4.56 | 1.425% | 9 | 0 | 1
[10 empty] | 1 | 1 | 0 | 0 | 0 | 1 | 6.125 | 4.752 | 1 | 0 | 0 | 1 | 1 | 0 | 4.75 | 4.655 | 2.041% | 9 | 1 | 0
[10 empty] | 1 | 1 | 0 | 0 | 1 | 0 | 6.25 | 4.8477 | 1 | 0 | 0 | 1 | 1 | 0 | 4.75 | 4.75 | 0% | 9 | 1 | 0
[10 empty] | 1 | 1 | 0 | 0 | 1 | 1 | 6.375 | 4.9434 | 1 | 0 | 0 | 1 | 1 | 1 | 4.875 | 4.845 | 0.6192% | 9 | 1 | 1
[10 empty] | 1 | 1 | 0 | 1 | 0 | 0 | 6.5 | 5.0391 | 1 | 0 | 1 | 0 | 0 | 0 | 5 | 4.94 | 1.215% | 10 | 0 | 0
[10 empty] | 1 | 1 | 0 | 1 | 0 | 1 | 6.625 | 5.1348 | 1 | 0 | 1 | 0 | 0 | 1 | 5.125 | 5.035 | 1.787% | 10 | 0 | 1
[10 empty] | 1 | 1 | 0 | 1 | 1 | 0 | 6.75 | 5.2305 | 1 | 0 | 1 | 0 | 0 | 1 | 5.125 | 5.13 | -0.09747% | 10 | 0 | 1
[10 empty] | 1 | 1 | 0 | 1 | 1 | 1 | 6.875 | 5.3262 | 1 | 0 | 1 | 0 | 1 | 0 | 5.25 | 5.225 | 0.4785% | 10 | 1 | 0
[10 empty] | 1 | 1 | 1 | 0 | 0 | 0 | 7 | 5.4219 | 1 | 0 | 1 | 0 | 1 | 1 | 5.375 | 5.32 | 1.034% | 10 | 1 | 1
[10 empty] | 1 | 1 | 1 | 0 | 0 | 1 | 7.125 | 5.5176 | 1 | 0 | 1 | 1 | 0 | 0 | 5.5 | 5.415 | 1.57% | 11 | 0 | 0
[10 empty] | 1 | 1 | 1 | 0 | 1 | 0 | 7.25 | 5.6133 | 1 | 0 | 1 | 1 | 0 | 0 | 5.5 | 5.51 | -0.1815% | 11 | 0 | 0
[10 empty] | 1 | 1 | 1 | 0 | 1 | 1 | 7.375 | 5.709 | 1 | 0 | 1 | 1 | 0 | 1 | 5.625 | 5.605 | 0.3568% | 11 | 0 | 1
eFUSE | Desired | Calibration Multiplier | [6 empty] | Actual | [6 empty] | Desired Value | Calibrated Value | [6 empty] | Calibrated Value | Ideal |  | Activated Beams |  | 1011
Code | Multiplier | 1 | 0.5 | 0.25 | 0.125 | 0.0625 | 0.03125 | 0.015625 | Multiplier | 4 | 2 | 1 | 0.5 | 0.25 | 0.125 | Decimal | Decimal + LSB/2 | 4 | 2 | 1 | 0.5 | 0.25 | 0.125 | Quantized | Calibrated Value | Error | #0.5pF Beams | 0.25pF Beam | 0.125pF Beam
1011 | 0.74026 | 0 | 1 | 0 | 1 | 1 | 1 | 1 | 0.73438 | 0 | 0 | 0 | 0 | 0 | 1 | 0.125 | 0.1543 | 0 | 0 | 0 | 0 | 0 | 1 | 0.125 | 0.092532 | 35.09% | 0 | 0 | 1
[10 empty] | 0 | 0 | 0 | 0 | 1 | 0 | 0.25 | 0.24609 | 0 | 0 | 0 | 0 | 0 | 1 | 0.125 | 0.18506 | -32.46% | 0 | 0 | 1
[10 empty] | 0 | 0 | 0 | 0 | 1 | 1 | 0.375 | 0.33789 | 0 | 0 | 0 | 0 | 1 | 0 | 0.25 | 0.2776 | -9.942% | 0 | 1 | 0
[10 empty] | 0 | 0 | 0 | 1 | 0 | 0 | 0.5 | 0.42969 | 0 | 0 | 0 | 0 | 1 | 1 | 0.375 | 0.37013 | 1.316% | 0 | 1 | 1
[10 empty] | 0 | 0 | 0 | 1 | 0 | 1 | 0.625 | 0.52148 | 0 | 0 | 0 | 1 | 0 | 0 | 0.5 | 0.46266 | 8.07% | 1 | 0 | 0
[10 empty] | 0 | 0 | 0 | 1 | 1 | 0 | 0.75 | 0.61328 | 0 | 0 | 0 | 1 | 0 | 0 | 0.5 | 0.55519 | -9.942% | 1 | 0 | 0
[10 empty] | 0 | 0 | 0 | 1 | 1 | 1 | 0.875 | 0.70508 | 0 | 0 | 0 | 1 | 0 | 1 | 0.625 | 0.64773 | -3.509% | 1 | 0 | 1
[10 empty] | 0 | 0 | 1 | 0 | 0 | 0 | 1 | 0.79688 | 0 | 0 | 0 | 1 | 1 | 0 | 0.75 | 0.74026 | 1.316% | 1 | 1 | 0
[10 empty] | 0 | 0 | 1 | 0 | 0 | 1 | 1.125 | 0.88867 | 0 | 0 | 0 | 1 | 1 | 1 | 0.875 | 0.83279 | 5.068% | 1 | 1 | 1
[10 empty] | 0 | 0 | 1 | 0 | 1 | 0 | 1.25 | 0.98047 | 0 | 0 | 0 | 1 | 1 | 1 | 0.875 | 0.92532 | -5.439% | 1 | 1 | 1
[10 empty] | 0 | 0 | 1 | 0 | 1 | 1 | 1.375 | 1.0723 | 0 | 0 | 1 | 0 | 0 | 0 | 1 | 1.0179 | -1.754% | 2 | 0 | 0
[10 empty] | 0 | 0 | 1 | 1 | 0 | 0 | 1.5 | 1.1641 | 0 | 0 | 1 | 0 | 0 | 1 | 1.125 | 1.1104 | 1.316% | 2 | 0 | 1
[10 empty] | 0 | 0 | 1 | 1 | 0 | 1 | 1.625 | 1.2559 | 0 | 0 | 1 | 0 | 1 | 0 | 1.25 | 1.2029 | 3.914% | 2 | 1 | 0
[10 empty] | 0 | 0 | 1 | 1 | 1 | 0 | 1.75 | 1.3477 | 0 | 0 | 1 | 0 | 1 | 0 | 1.25 | 1.2955 | -3.509% | 2 | 1 | 0
[10 empty] | 0 | 0 | 1 | 1 | 1 | 1 | 1.875 | 1.4395 | 0 | 0 | 1 | 0 | 1 | 1 | 1.375 | 1.388 | -0.9357% | 2 | 1 | 1
[10 empty] | 0 | 1 | 0 | 0 | 0 | 0 | 2 | 1.5312 | 0 | 0 | 1 | 1 | 0 | 0 | 1.5 | 1.4805 | 1.316% | 3 | 0 | 0
[10 empty] | 0 | 1 | 0 | 0 | 0 | 1 | 2.125 | 1.623 | 0 | 0 | 1 | 1 | 0 | 0 | 1.5 | 1.5731 | -4.644% | 3 | 0 | 0
[10 empty] | 0 | 1 | 0 | 0 | 1 | 0 | 2.25 | 1.7148 | 0 | 0 | 1 | 1 | 0 | 1 | 1.625 | 1.6656 | -2.437% | 3 | 0 | 1
[10 empty] | 0 | 1 | 0 | 0 | 1 | 1 | 2.375 | 1.8066 | 0 | 0 | 1 | 1 | 1 | 0 | 1.75 | 1.7581 | -0.4617% | 3 | 1 | 0
[10 empty] | 0 | 1 | 0 | 1 | 0 | 0 | 2.5 | 1.8984 | 0 | 0 | 1 | 1 | 1 | 1 | 1.875 | 1.8506 | 1.316% | 3 | 1 | 1
[10 empty] | 0 | 1 | 0 | 1 | 0 | 1 | 2.625 | 1.9902 | 0 | 0 | 1 | 1 | 1 | 1 | 1.875 | 1.9432 | -3.509% | 3 | 1 | 1
[10 empty] | 0 | 1 | 0 | 1 | 1 | 0 | 2.75 | 2.082 | 0 | 1 | 0 | 0 | 0 | 0 | 2 | 2.0357 | -1.754% | 4 | 0 | 0
[10 empty] | 0 | 1 | 0 | 1 | 1 | 1 | 2.875 | 2.1738 | 0 | 1 | 0 | 0 | 0 | 1 | 2.125 | 2.1282 | -0.1526% | 4 | 0 | 1
[10 empty] | 0 | 1 | 1 | 0 | 0 | 0 | 3 | 2.2656 | 0 | 1 | 0 | 0 | 1 | 0 | 2.25 | 2.2208 | 1.316% | 4 | 1 | 0
[10 empty] | 0 | 1 | 1 | 0 | 0 | 1 | 3.125 | 2.3574 | 0 | 1 | 0 | 0 | 1 | 0 | 2.25 | 2.3133 | -2.737% | 4 | 1 | 0
[10 empty] | 0 | 1 | 1 | 0 | 1 | 0 | 3.25 | 2.4492 | 0 | 1 | 0 | 0 | 1 | 1 | 2.375 | 2.4058 | -1.282% | 4 | 1 | 1
[10 empty] | 0 | 1 | 1 | 0 | 1 | 1 | 3.375 | 2.541 | 0 | 1 | 0 | 1 | 0 | 0 | 2.5 | 2.4984 | 0.06498% | 5 | 0 | 0
[10 empty] | 0 | 1 | 1 | 1 | 0 | 0 | 3.5 | 2.6328 | 0 | 1 | 0 | 1 | 0 | 1 | 2.625 | 2.5909 | 1.316% | 5 | 0 | 1
[10 empty] | 0 | 1 | 1 | 1 | 0 | 1 | 3.625 | 2.7246 | 0 | 1 | 0 | 1 | 0 | 1 | 2.625 | 2.6834 | -2.178% | 5 | 0 | 1
[10 empty] | 0 | 1 | 1 | 1 | 1 | 0 | 3.75 | 2.8164 | 0 | 1 | 0 | 1 | 1 | 0 | 2.75 | 2.776 | -0.9357% | 5 | 1 | 0
[10 empty] | 0 | 1 | 1 | 1 | 1 | 1 | 3.875 | 2.9082 | 0 | 1 | 0 | 1 | 1 | 1 | 2.875 | 2.8685 | 0.2264% | 5 | 1 | 1
[10 empty] | 1 | 0 | 0 | 0 | 0 | 0 | 4 | 3 | 0 | 1 | 1 | 0 | 0 | 0 | 3 | 2.961 | 1.316% | 6 | 0 | 0
[10 empty] | 1 | 0 | 0 | 0 | 0 | 1 | 4.125 | 3.0918 | 0 | 1 | 1 | 0 | 0 | 0 | 3 | 3.0536 | -1.754% | 6 | 0 | 0
[10 empty] | 1 | 0 | 0 | 0 | 1 | 0 | 4.25 | 3.1836 | 0 | 1 | 1 | 0 | 0 | 1 | 3.125 | 3.1461 | -0.6708% | 6 | 0 | 1
[10 empty] | 1 | 0 | 0 | 0 | 1 | 1 | 4.375 | 3.2754 | 0 | 1 | 1 | 0 | 1 | 0 | 3.25 | 3.2386 | 0.3509% | 6 | 1 | 0
[10 empty] | 1 | 0 | 0 | 1 | 0 | 0 | 4.5 | 3.3672 | 0 | 1 | 1 | 0 | 1 | 0 | 3.25 | 3.3312 | -2.437% | 6 | 1 | 0
[10 empty] | 1 | 0 | 0 | 1 | 0 | 1 | 4.625 | 3.459 | 0 | 1 | 1 | 0 | 1 | 1 | 3.375 | 3.4237 | -1.422% | 6 | 1 | 1
[10 empty] | 1 | 0 | 0 | 1 | 1 | 0 | 4.75 | 3.5508 | 0 | 1 | 1 | 1 | 0 | 0 | 3.5 | 3.5162 | -0.4617% | 7 | 0 | 0
[10 empty] | 1 | 0 | 0 | 1 | 1 | 1 | 4.875 | 3.6426 | 0 | 1 | 1 | 1 | 0 | 1 | 3.625 | 3.6088 | 0.4498% | 7 | 0 | 1
[10 empty] | 1 | 0 | 1 | 0 | 0 | 0 | 5 | 3.7344 | 0 | 1 | 1 | 1 | 0 | 1 | 3.625 | 3.7013 | -2.061% | 7 | 0 | 1
[10 empty] | 1 | 0 | 1 | 0 | 0 | 1 | 5.125 | 3.8262 | 0 | 1 | 1 | 1 | 1 | 0 | 3.75 | 3.7938 | -1.155% | 7 | 1 | 0
[10 empty] | 1 | 0 | 1 | 0 | 1 | 0 | 5.25 | 3.918 | 0 | 1 | 1 | 1 | 1 | 1 | 3.875 | 3.8864 | -0.2924% | 7 | 1 | 1
[10 empty] | 1 | 0 | 1 | 0 | 1 | 1 | 5.375 | 4.0098 | 1 | 0 | 0 | 0 | 0 | 0 | 4 | 3.9789 | 0.5304% | 8 | 0 | 0
[10 empty] | 1 | 0 | 1 | 1 | 0 | 0 | 5.5 | 4.1016 | 1 | 0 | 0 | 0 | 0 | 0 | 4 | 4.0714 | -1.754% | 8 | 0 | 0
[10 empty] | 1 | 0 | 1 | 1 | 0 | 1 | 5.625 | 4.1934 | 1 | 0 | 0 | 0 | 0 | 1 | 4.125 | 4.164 | -0.9357% | 8 | 0 | 1
[10 empty] | 1 | 0 | 1 | 1 | 1 | 0 | 5.75 | 4.2852 | 1 | 0 | 0 | 0 | 1 | 0 | 4.25 | 4.2565 | -0.1526% | 8 | 1 | 0
[10 empty] | 1 | 0 | 1 | 1 | 1 | 1 | 5.875 | 4.377 | 1 | 0 | 0 | 0 | 1 | 1 | 4.375 | 4.349 | 0.5972% | 8 | 1 | 1
[10 empty] | 1 | 1 | 0 | 0 | 0 | 0 | 6 | 4.4688 | 1 | 0 | 0 | 0 | 1 | 1 | 4.375 | 4.4416 | -1.499% | 8 | 1 | 1
[10 empty] | 1 | 1 | 0 | 0 | 0 | 1 | 6.125 | 4.5605 | 1 | 0 | 0 | 1 | 0 | 0 | 4.5 | 4.5341 | -0.7519% | 9 | 0 | 0
[10 empty] | 1 | 1 | 0 | 0 | 1 | 0 | 6.25 | 4.6523 | 1 | 0 | 0 | 1 | 0 | 1 | 4.625 | 4.6266 | -0.03509% | 9 | 0 | 1
[10 empty] | 1 | 1 | 0 | 0 | 1 | 1 | 6.375 | 4.7441 | 1 | 0 | 0 | 1 | 0 | 1 | 4.625 | 4.7192 | -1.995% | 9 | 0 | 1
[10 empty] | 1 | 1 | 0 | 1 | 0 | 0 | 6.5 | 4.8359 | 1 | 0 | 0 | 1 | 1 | 0 | 4.75 | 4.8117 | -1.282% | 9 | 1 | 0
[10 empty] | 1 | 1 | 0 | 1 | 0 | 1 | 6.625 | 4.9277 | 1 | 0 | 0 | 1 | 1 | 1 | 4.875 | 4.9042 | -0.5958% | 9 | 1 | 1
[10 empty] | 1 | 1 | 0 | 1 | 1 | 0 | 6.75 | 5.0195 | 1 | 0 | 1 | 0 | 0 | 0 | 5 | 4.9968 | 0.06498% | 10 | 0 | 0
[10 empty] | 1 | 1 | 0 | 1 | 1 | 1 | 6.875 | 5.1113 | 1 | 0 | 1 | 0 | 0 | 0 | 5 | 5.0893 | -1.754% | 10 | 0 | 0
[10 empty] | 1 | 1 | 1 | 0 | 0 | 0 | 7 | 5.2031 | 1 | 0 | 1 | 0 | 0 | 1 | 5.125 | 5.1818 | -1.096% | 10 | 0 | 1
[10 empty] | 1 | 1 | 1 | 0 | 0 | 1 | 7.125 | 5.2949 | 1 | 0 | 1 | 0 | 1 | 0 | 5.25 | 5.2744 | -0.4617% | 10 | 1 | 0
[10 empty] | 1 | 1 | 1 | 0 | 1 | 0 | 7.25 | 5.3867 | 1 | 0 | 1 | 0 | 1 | 1 | 5.375 | 5.3669 | 0.1512% | 10 | 1 | 1
[10 empty] | 1 | 1 | 1 | 0 | 1 | 1 | 7.375 | 5.4785 | 1 | 0 | 1 | 0 | 1 | 1 | 5.375 | 5.4594 | -1.546% | 10 | 1 | 1
eFUSE | Desired | Calibration Multiplier | [6 empty] | Actual | [6 empty] | Desired Value | Calibrated Value | [6 empty] | Calibrated Value | Ideal |  | Activated Beams |  | 1100
Code | Multiplier | 1 | 0.5 | 0.25 | 0.125 | 0.0625 | 0.03125 | 0.015625 | Multiplier | 4 | 2 | 1 | 0.5 | 0.25 | 0.125 | Decimal | Decimal + LSB/2 | 4 | 2 | 1 | 0.5 | 0.25 | 0.125 | Quantized | Calibrated Value | Error | #0.5pF Beams | 0.25pF Beam | 0.125pF Beam
1100 | 0.72152 | 0 | 1 | 0 | 1 | 1 | 1 | 0 | 0.71875 | 0 | 0 | 0 | 0 | 0 | 1 | 0.125 | 0.15234 | 0 | 0 | 0 | 0 | 0 | 1 | 0.125 | 0.09019 | 38.6% | 0 | 0 | 1
[10 empty] | 0 | 0 | 0 | 0 | 1 | 0 | 0.25 | 0.24219 | 0 | 0 | 0 | 0 | 0 | 1 | 0.125 | 0.18038 | -30.7% | 0 | 0 | 1
[10 empty] | 0 | 0 | 0 | 0 | 1 | 1 | 0.375 | 0.33203 | 0 | 0 | 0 | 0 | 1 | 0 | 0.25 | 0.27057 | -7.602% | 0 | 1 | 0
[10 empty] | 0 | 0 | 0 | 1 | 0 | 0 | 0.5 | 0.42188 | 0 | 0 | 0 | 0 | 1 | 1 | 0.375 | 0.36076 | 3.947% | 0 | 1 | 1
[10 empty] | 0 | 0 | 0 | 1 | 0 | 1 | 0.625 | 0.51172 | 0 | 0 | 0 | 1 | 0 | 0 | 0.5 | 0.45095 | 10.88% | 1 | 0 | 0
[10 empty] | 0 | 0 | 0 | 1 | 1 | 0 | 0.75 | 0.60156 | 0 | 0 | 0 | 1 | 0 | 0 | 0.5 | 0.54114 | -7.602% | 1 | 0 | 0
[10 empty] | 0 | 0 | 0 | 1 | 1 | 1 | 0.875 | 0.69141 | 0 | 0 | 0 | 1 | 0 | 1 | 0.625 | 0.63133 | -1.003% | 1 | 0 | 1
[10 empty] | 0 | 0 | 1 | 0 | 0 | 0 | 1 | 0.78125 | 0 | 0 | 0 | 1 | 1 | 0 | 0.75 | 0.72152 | 3.947% | 1 | 1 | 0
[10 empty] | 0 | 0 | 1 | 0 | 0 | 1 | 1.125 | 0.87109 | 0 | 0 | 0 | 1 | 1 | 0 | 0.75 | 0.81171 | -7.602% | 1 | 1 | 0
[10 empty] | 0 | 0 | 1 | 0 | 1 | 0 | 1.25 | 0.96094 | 0 | 0 | 0 | 1 | 1 | 1 | 0.875 | 0.9019 | -2.982% | 1 | 1 | 1
[10 empty] | 0 | 0 | 1 | 0 | 1 | 1 | 1.375 | 1.0508 | 0 | 0 | 1 | 0 | 0 | 0 | 1 | 0.99209 | 0.7974% | 2 | 0 | 0
[10 empty] | 0 | 0 | 1 | 1 | 0 | 0 | 1.5 | 1.1406 | 0 | 0 | 1 | 0 | 0 | 1 | 1.125 | 1.0823 | 3.947% | 2 | 0 | 1
[10 empty] | 0 | 0 | 1 | 1 | 0 | 1 | 1.625 | 1.2305 | 0 | 0 | 1 | 0 | 0 | 1 | 1.125 | 1.1725 | -4.049% | 2 | 0 | 1
[10 empty] | 0 | 0 | 1 | 1 | 1 | 0 | 1.75 | 1.3203 | 0 | 0 | 1 | 0 | 1 | 0 | 1.25 | 1.2627 | -1.003% | 2 | 1 | 0
[10 empty] | 0 | 0 | 1 | 1 | 1 | 1 | 1.875 | 1.4102 | 0 | 0 | 1 | 0 | 1 | 1 | 1.375 | 1.3528 | 1.637% | 2 | 1 | 1
[10 empty] | 0 | 1 | 0 | 0 | 0 | 0 | 2 | 1.5 | 0 | 0 | 1 | 1 | 0 | 0 | 1.5 | 1.443 | 3.947% | 3 | 0 | 0
[10 empty] | 0 | 1 | 0 | 0 | 0 | 1 | 2.125 | 1.5898 | 0 | 0 | 1 | 1 | 0 | 0 | 1.5 | 1.5332 | -2.167% | 3 | 0 | 0
[10 empty] | 0 | 1 | 0 | 0 | 1 | 0 | 2.25 | 1.6797 | 0 | 0 | 1 | 1 | 0 | 1 | 1.625 | 1.6234 | 0.09747% | 3 | 0 | 1
[10 empty] | 0 | 1 | 0 | 0 | 1 | 1 | 2.375 | 1.7695 | 0 | 0 | 1 | 1 | 1 | 0 | 1.75 | 1.7136 | 2.124% | 3 | 1 | 0
[10 empty] | 0 | 1 | 0 | 1 | 0 | 0 | 2.5 | 1.8594 | 0 | 0 | 1 | 1 | 1 | 0 | 1.75 | 1.8038 | -2.982% | 3 | 1 | 0
[10 empty] | 0 | 1 | 0 | 1 | 0 | 1 | 2.625 | 1.9492 | 0 | 0 | 1 | 1 | 1 | 1 | 1.875 | 1.894 | -1.003% | 3 | 1 | 1
[10 empty] | 0 | 1 | 0 | 1 | 1 | 0 | 2.75 | 2.0391 | 0 | 1 | 0 | 0 | 0 | 0 | 2 | 1.9842 | 0.7974% | 4 | 0 | 0
[10 empty] | 0 | 1 | 0 | 1 | 1 | 1 | 2.875 | 2.1289 | 0 | 1 | 0 | 0 | 0 | 1 | 2.125 | 2.0744 | 2.441% | 4 | 0 | 1
[10 empty] | 0 | 1 | 1 | 0 | 0 | 0 | 3 | 2.2188 | 0 | 1 | 0 | 0 | 0 | 1 | 2.125 | 2.1646 | -1.827% | 4 | 0 | 1
[10 empty] | 0 | 1 | 1 | 0 | 0 | 1 | 3.125 | 2.3086 | 0 | 1 | 0 | 0 | 1 | 0 | 2.25 | 2.2547 | -0.2105% | 4 | 1 | 0
[10 empty] | 0 | 1 | 1 | 0 | 1 | 0 | 3.25 | 2.3984 | 0 | 1 | 0 | 0 | 1 | 1 | 2.375 | 2.3449 | 1.282% | 4 | 1 | 1
[10 empty] | 0 | 1 | 1 | 0 | 1 | 1 | 3.375 | 2.4883 | 0 | 1 | 0 | 0 | 1 | 1 | 2.375 | 2.4351 | -2.469% | 4 | 1 | 1
[10 empty] | 0 | 1 | 1 | 1 | 0 | 0 | 3.5 | 2.5781 | 0 | 1 | 0 | 1 | 0 | 0 | 2.5 | 2.5253 | -1.003% | 5 | 0 | 0
[10 empty] | 0 | 1 | 1 | 1 | 0 | 1 | 3.625 | 2.668 | 0 | 1 | 0 | 1 | 0 | 1 | 2.625 | 2.6155 | 0.363% | 5 | 0 | 1
[10 empty] | 0 | 1 | 1 | 1 | 1 | 0 | 3.75 | 2.7578 | 0 | 1 | 0 | 1 | 1 | 0 | 2.75 | 2.7057 | 1.637% | 5 | 1 | 0
[10 empty] | 0 | 1 | 1 | 1 | 1 | 1 | 3.875 | 2.8477 | 0 | 1 | 0 | 1 | 1 | 0 | 2.75 | 2.7959 | -1.641% | 5 | 1 | 0
[10 empty] | 1 | 0 | 0 | 0 | 0 | 0 | 4 | 2.9375 | 0 | 1 | 0 | 1 | 1 | 1 | 2.875 | 2.8861 | -0.3838% | 5 | 1 | 1
[10 empty] | 1 | 0 | 0 | 0 | 0 | 1 | 4.125 | 3.0273 | 0 | 1 | 1 | 0 | 0 | 0 | 3 | 2.9763 | 0.7974% | 6 | 0 | 0
[10 empty] | 1 | 0 | 0 | 0 | 1 | 0 | 4.25 | 3.1172 | 0 | 1 | 1 | 0 | 0 | 0 | 3 | 3.0665 | -2.167% | 6 | 0 | 0
[10 empty] | 1 | 0 | 0 | 0 | 1 | 1 | 4.375 | 3.207 | 0 | 1 | 1 | 0 | 0 | 1 | 3.125 | 3.1566 | -1.003% | 6 | 0 | 1
[10 empty] | 1 | 0 | 0 | 1 | 0 | 0 | 4.5 | 3.2969 | 0 | 1 | 1 | 0 | 1 | 0 | 3.25 | 3.2468 | 0.09747% | 6 | 1 | 0
[10 empty] | 1 | 0 | 0 | 1 | 0 | 1 | 4.625 | 3.3867 | 0 | 1 | 1 | 0 | 1 | 1 | 3.375 | 3.337 | 1.138% | 6 | 1 | 1
[10 empty] | 1 | 0 | 0 | 1 | 1 | 0 | 4.75 | 3.4766 | 0 | 1 | 1 | 0 | 1 | 1 | 3.375 | 3.4272 | -1.524% | 6 | 1 | 1
[10 empty] | 1 | 0 | 0 | 1 | 1 | 1 | 4.875 | 3.5664 | 0 | 1 | 1 | 1 | 0 | 0 | 3.5 | 3.5174 | -0.4948% | 7 | 0 | 0
[10 empty] | 1 | 0 | 1 | 0 | 0 | 0 | 5 | 3.6562 | 0 | 1 | 1 | 1 | 0 | 1 | 3.625 | 3.6076 | 0.4825% | 7 | 0 | 1
[10 empty] | 1 | 0 | 1 | 0 | 0 | 1 | 5.125 | 3.7461 | 0 | 1 | 1 | 1 | 0 | 1 | 3.625 | 3.6978 | -1.968% | 7 | 0 | 1
[10 empty] | 1 | 0 | 1 | 0 | 1 | 0 | 5.25 | 3.8359 | 0 | 1 | 1 | 1 | 1 | 0 | 3.75 | 3.788 | -1.003% | 7 | 1 | 0
[10 empty] | 1 | 0 | 1 | 0 | 1 | 1 | 5.375 | 3.9258 | 0 | 1 | 1 | 1 | 1 | 1 | 3.875 | 3.8782 | -0.0816% | 7 | 1 | 1
[10 empty] | 1 | 0 | 1 | 1 | 0 | 0 | 5.5 | 4.0156 | 1 | 0 | 0 | 0 | 0 | 0 | 4 | 3.9684 | 0.7974% | 8 | 0 | 0
[10 empty] | 1 | 0 | 1 | 1 | 0 | 1 | 5.625 | 4.1055 | 1 | 0 | 0 | 0 | 0 | 0 | 4 | 4.0585 | -1.442% | 8 | 0 | 0
[10 empty] | 1 | 0 | 1 | 1 | 1 | 0 | 5.75 | 4.1953 | 1 | 0 | 0 | 0 | 0 | 1 | 4.125 | 4.1487 | -0.5721% | 8 | 0 | 1
[10 empty] | 1 | 0 | 1 | 1 | 1 | 1 | 5.875 | 4.2852 | 1 | 0 | 0 | 0 | 1 | 0 | 4.25 | 4.2389 | 0.2613% | 8 | 1 | 0
[10 empty] | 1 | 1 | 0 | 0 | 0 | 0 | 6 | 4.375 | 1 | 0 | 0 | 0 | 1 | 1 | 4.375 | 4.3291 | 1.06% | 8 | 1 | 1
[10 empty] | 1 | 1 | 0 | 0 | 0 | 1 | 6.125 | 4.4648 | 1 | 0 | 0 | 0 | 1 | 1 | 4.375 | 4.4193 | -1.003% | 8 | 1 | 1
[10 empty] | 1 | 1 | 0 | 0 | 1 | 0 | 6.25 | 4.5547 | 1 | 0 | 0 | 1 | 0 | 0 | 4.5 | 4.5095 | -0.2105% | 9 | 0 | 0
[10 empty] | 1 | 1 | 0 | 0 | 1 | 1 | 6.375 | 4.6445 | 1 | 0 | 0 | 1 | 0 | 1 | 4.625 | 4.5997 | 0.5504% | 9 | 0 | 1
[10 empty] | 1 | 1 | 0 | 1 | 0 | 0 | 6.5 | 4.7344 | 1 | 0 | 0 | 1 | 0 | 1 | 4.625 | 4.6899 | -1.383% | 9 | 0 | 1
[10 empty] | 1 | 1 | 0 | 1 | 0 | 1 | 6.625 | 4.8242 | 1 | 0 | 0 | 1 | 1 | 0 | 4.75 | 4.7801 | -0.6289% | 9 | 1 | 0
[10 empty] | 1 | 1 | 0 | 1 | 1 | 0 | 6.75 | 4.9141 | 1 | 0 | 0 | 1 | 1 | 1 | 4.875 | 4.8703 | 0.09747% | 9 | 1 | 1
[10 empty] | 1 | 1 | 0 | 1 | 1 | 1 | 6.875 | 5.0039 | 1 | 0 | 1 | 0 | 0 | 0 | 5 | 4.9604 | 0.7974% | 10 | 0 | 0
[10 empty] | 1 | 1 | 1 | 0 | 0 | 0 | 7 | 5.0938 | 1 | 0 | 1 | 0 | 0 | 0 | 5 | 5.0506 | -1.003% | 10 | 0 | 0
[10 empty] | 1 | 1 | 1 | 0 | 0 | 1 | 7.125 | 5.1836 | 1 | 0 | 1 | 0 | 0 | 1 | 5.125 | 5.1408 | -0.3078% | 10 | 0 | 1
[10 empty] | 1 | 1 | 1 | 0 | 1 | 0 | 7.25 | 5.2734 | 1 | 0 | 1 | 0 | 1 | 0 | 5.25 | 5.231 | 0.363% | 10 | 1 | 0
[10 empty] | 1 | 1 | 1 | 0 | 1 | 1 | 7.375 | 5.3633 | 1 | 0 | 1 | 0 | 1 | 0 | 5.25 | 5.3212 | -1.338% | 10 | 1 | 0
eFUSE | Desired | Calibration Multiplier | [6 empty] | Actual | [6 empty] | Desired Value | Calibrated Value | [6 empty] | Calibrated Value | Ideal |  | Activated Beams |  | 1101
Code | Multiplier | 1 | 0.5 | 0.25 | 0.125 | 0.0625 | 0.03125 | 0.015625 | Multiplier | 4 | 2 | 1 | 0.5 | 0.25 | 0.125 | Decimal | Decimal + LSB/2 | 4 | 2 | 1 | 0.5 | 0.25 | 0.125 | Quantized | Calibrated Value | Error | #0.5pF Beams | 0.25pF Beam | 0.125pF Beam
1101 | 0.7037 | 0 | 1 | 0 | 1 | 1 | 0 | 1 | 0.70312 | 0 | 0 | 0 | 0 | 0 | 1 | 0.125 | 0.15039 | 0 | 0 | 0 | 0 | 0 | 1 | 0.125 | 0.087963 | 42.11% | 0 | 0 | 1
[10 empty] | 0 | 0 | 0 | 0 | 1 | 0 | 0.25 | 0.23828 | 0 | 0 | 0 | 0 | 0 | 1 | 0.125 | 0.17593 | -28.95% | 0 | 0 | 1
[10 empty] | 0 | 0 | 0 | 0 | 1 | 1 | 0.375 | 0.32617 | 0 | 0 | 0 | 0 | 1 | 0 | 0.25 | 0.26389 | -5.263% | 0 | 1 | 0
[10 empty] | 0 | 0 | 0 | 1 | 0 | 0 | 0.5 | 0.41406 | 0 | 0 | 0 | 0 | 1 | 1 | 0.375 | 0.35185 | 6.579% | 0 | 1 | 1
[10 empty] | 0 | 0 | 0 | 1 | 0 | 1 | 0.625 | 0.50195 | 0 | 0 | 0 | 1 | 0 | 0 | 0.5 | 0.43981 | 13.68% | 1 | 0 | 0
[10 empty] | 0 | 0 | 0 | 1 | 1 | 0 | 0.75 | 0.58984 | 0 | 0 | 0 | 1 | 0 | 0 | 0.5 | 0.52778 | -5.263% | 1 | 0 | 0
[10 empty] | 0 | 0 | 0 | 1 | 1 | 1 | 0.875 | 0.67773 | 0 | 0 | 0 | 1 | 0 | 1 | 0.625 | 0.61574 | 1.504% | 1 | 0 | 1
[10 empty] | 0 | 0 | 1 | 0 | 0 | 0 | 1 | 0.76562 | 0 | 0 | 0 | 1 | 1 | 0 | 0.75 | 0.7037 | 6.579% | 1 | 1 | 0
[10 empty] | 0 | 0 | 1 | 0 | 0 | 1 | 1.125 | 0.85352 | 0 | 0 | 0 | 1 | 1 | 0 | 0.75 | 0.79167 | -5.263% | 1 | 1 | 0
[10 empty] | 0 | 0 | 1 | 0 | 1 | 0 | 1.25 | 0.94141 | 0 | 0 | 0 | 1 | 1 | 1 | 0.875 | 0.87963 | -0.5263% | 1 | 1 | 1
[10 empty] | 0 | 0 | 1 | 0 | 1 | 1 | 1.375 | 1.0293 | 0 | 0 | 1 | 0 | 0 | 0 | 1 | 0.96759 | 3.349% | 2 | 0 | 0
[10 empty] | 0 | 0 | 1 | 1 | 0 | 0 | 1.5 | 1.1172 | 0 | 0 | 1 | 0 | 0 | 0 | 1 | 1.0556 | -5.263% | 2 | 0 | 0
[10 empty] | 0 | 0 | 1 | 1 | 0 | 1 | 1.625 | 1.2051 | 0 | 0 | 1 | 0 | 0 | 1 | 1.125 | 1.1435 | -1.619% | 2 | 0 | 1
[10 empty] | 0 | 0 | 1 | 1 | 1 | 0 | 1.75 | 1.293 | 0 | 0 | 1 | 0 | 1 | 0 | 1.25 | 1.2315 | 1.504% | 2 | 1 | 0
[10 empty] | 0 | 0 | 1 | 1 | 1 | 1 | 1.875 | 1.3809 | 0 | 0 | 1 | 0 | 1 | 1 | 1.375 | 1.3194 | 4.211% | 2 | 1 | 1
[10 empty] | 0 | 1 | 0 | 0 | 0 | 0 | 2 | 1.4688 | 0 | 0 | 1 | 0 | 1 | 1 | 1.375 | 1.4074 | -2.303% | 2 | 1 | 1
[10 empty] | 0 | 1 | 0 | 0 | 0 | 1 | 2.125 | 1.5566 | 0 | 0 | 1 | 1 | 0 | 0 | 1.5 | 1.4954 | 0.3096% | 3 | 0 | 0
[10 empty] | 0 | 1 | 0 | 0 | 1 | 0 | 2.25 | 1.6445 | 0 | 0 | 1 | 1 | 0 | 1 | 1.625 | 1.5833 | 2.632% | 3 | 0 | 1
[10 empty] | 0 | 1 | 0 | 0 | 1 | 1 | 2.375 | 1.7324 | 0 | 0 | 1 | 1 | 0 | 1 | 1.625 | 1.6713 | -2.77% | 3 | 0 | 1
[10 empty] | 0 | 1 | 0 | 1 | 0 | 0 | 2.5 | 1.8203 | 0 | 0 | 1 | 1 | 1 | 0 | 1.75 | 1.7593 | -0.5263% | 3 | 1 | 0
[10 empty] | 0 | 1 | 0 | 1 | 0 | 1 | 2.625 | 1.9082 | 0 | 0 | 1 | 1 | 1 | 1 | 1.875 | 1.8472 | 1.504% | 3 | 1 | 1
[10 empty] | 0 | 1 | 0 | 1 | 1 | 0 | 2.75 | 1.9961 | 0 | 0 | 1 | 1 | 1 | 1 | 1.875 | 1.9352 | -3.11% | 3 | 1 | 1
[10 empty] | 0 | 1 | 0 | 1 | 1 | 1 | 2.875 | 2.084 | 0 | 1 | 0 | 0 | 0 | 0 | 2 | 2.0231 | -1.144% | 4 | 0 | 0
[10 empty] | 0 | 1 | 1 | 0 | 0 | 0 | 3 | 2.1719 | 0 | 1 | 0 | 0 | 0 | 1 | 2.125 | 2.1111 | 0.6579% | 4 | 0 | 1
[10 empty] | 0 | 1 | 1 | 0 | 0 | 1 | 3.125 | 2.2598 | 0 | 1 | 0 | 0 | 1 | 0 | 2.25 | 2.1991 | 2.316% | 4 | 1 | 0
[10 empty] | 0 | 1 | 1 | 0 | 1 | 0 | 3.25 | 2.3477 | 0 | 1 | 0 | 0 | 1 | 0 | 2.25 | 2.287 | -1.619% | 4 | 1 | 0
[10 empty] | 0 | 1 | 1 | 0 | 1 | 1 | 3.375 | 2.4355 | 0 | 1 | 0 | 0 | 1 | 1 | 2.375 | 2.375 | 0% | 4 | 1 | 1
[10 empty] | 0 | 1 | 1 | 1 | 0 | 0 | 3.5 | 2.5234 | 0 | 1 | 0 | 1 | 0 | 0 | 2.5 | 2.463 | 1.504% | 5 | 0 | 0
[10 empty] | 0 | 1 | 1 | 1 | 0 | 1 | 3.625 | 2.6113 | 0 | 1 | 0 | 1 | 0 | 0 | 2.5 | 2.5509 | -1.996% | 5 | 0 | 0
[10 empty] | 0 | 1 | 1 | 1 | 1 | 0 | 3.75 | 2.6992 | 0 | 1 | 0 | 1 | 0 | 1 | 2.625 | 2.6389 | -0.5263% | 5 | 0 | 1
[10 empty] | 0 | 1 | 1 | 1 | 1 | 1 | 3.875 | 2.7871 | 0 | 1 | 0 | 1 | 1 | 0 | 2.75 | 2.7269 | 0.8489% | 5 | 1 | 0
[10 empty] | 1 | 0 | 0 | 0 | 0 | 0 | 4 | 2.875 | 0 | 1 | 0 | 1 | 1 | 1 | 2.875 | 2.8148 | 2.138% | 5 | 1 | 1
[10 empty] | 1 | 0 | 0 | 0 | 0 | 1 | 4.125 | 2.9629 | 0 | 1 | 0 | 1 | 1 | 1 | 2.875 | 2.9028 | -0.9569% | 5 | 1 | 1
[10 empty] | 1 | 0 | 0 | 0 | 1 | 0 | 4.25 | 3.0508 | 0 | 1 | 1 | 0 | 0 | 0 | 3 | 2.9907 | 0.3096% | 6 | 0 | 0
[10 empty] | 1 | 0 | 0 | 0 | 1 | 1 | 4.375 | 3.1387 | 0 | 1 | 1 | 0 | 0 | 1 | 3.125 | 3.0787 | 1.504% | 6 | 0 | 1
[10 empty] | 1 | 0 | 0 | 1 | 0 | 0 | 4.5 | 3.2266 | 0 | 1 | 1 | 0 | 0 | 1 | 3.125 | 3.1667 | -1.316% | 6 | 0 | 1
[10 empty] | 1 | 0 | 0 | 1 | 0 | 1 | 4.625 | 3.3145 | 0 | 1 | 1 | 0 | 1 | 0 | 3.25 | 3.2546 | -0.1422% | 6 | 1 | 0
[10 empty] | 1 | 0 | 0 | 1 | 1 | 0 | 4.75 | 3.4023 | 0 | 1 | 1 | 0 | 1 | 1 | 3.375 | 3.3426 | 0.9695% | 6 | 1 | 1
[10 empty] | 1 | 0 | 0 | 1 | 1 | 1 | 4.875 | 3.4902 | 0 | 1 | 1 | 0 | 1 | 1 | 3.375 | 3.4306 | -1.619% | 6 | 1 | 1
[10 empty] | 1 | 0 | 1 | 0 | 0 | 0 | 5 | 3.5781 | 0 | 1 | 1 | 1 | 0 | 0 | 3.5 | 3.5185 | -0.5263% | 7 | 0 | 0
[10 empty] | 1 | 0 | 1 | 0 | 0 | 1 | 5.125 | 3.666 | 0 | 1 | 1 | 1 | 0 | 1 | 3.625 | 3.6065 | 0.5135% | 7 | 0 | 1
[10 empty] | 1 | 0 | 1 | 0 | 1 | 0 | 5.25 | 3.7539 | 0 | 1 | 1 | 1 | 1 | 0 | 3.75 | 3.6944 | 1.504% | 7 | 1 | 0
[10 empty] | 1 | 0 | 1 | 0 | 1 | 1 | 5.375 | 3.8418 | 0 | 1 | 1 | 1 | 1 | 0 | 3.75 | 3.7824 | -0.8568% | 7 | 1 | 0
[10 empty] | 1 | 0 | 1 | 1 | 0 | 0 | 5.5 | 3.9297 | 0 | 1 | 1 | 1 | 1 | 1 | 3.875 | 3.8704 | 0.1196% | 7 | 1 | 1
[10 empty] | 1 | 0 | 1 | 1 | 0 | 1 | 5.625 | 4.0176 | 1 | 0 | 0 | 0 | 0 | 0 | 4 | 3.9583 | 1.053% | 8 | 0 | 0
[10 empty] | 1 | 0 | 1 | 1 | 1 | 0 | 5.75 | 4.1055 | 1 | 0 | 0 | 0 | 0 | 0 | 4 | 4.0463 | -1.144% | 8 | 0 | 0
[10 empty] | 1 | 0 | 1 | 1 | 1 | 1 | 5.875 | 4.1934 | 1 | 0 | 0 | 0 | 0 | 1 | 4.125 | 4.1343 | -0.224% | 8 | 0 | 1
[10 empty] | 1 | 1 | 0 | 0 | 0 | 0 | 6 | 4.2812 | 1 | 0 | 0 | 0 | 1 | 0 | 4.25 | 4.2222 | 0.6579% | 8 | 1 | 0
[10 empty] | 1 | 1 | 0 | 0 | 0 | 1 | 6.125 | 4.3691 | 1 | 0 | 0 | 0 | 1 | 0 | 4.25 | 4.3102 | -1.396% | 8 | 1 | 0
[10 empty] | 1 | 1 | 0 | 0 | 1 | 0 | 6.25 | 4.457 | 1 | 0 | 0 | 0 | 1 | 1 | 4.375 | 4.3981 | -0.5263% | 8 | 1 | 1
[10 empty] | 1 | 1 | 0 | 0 | 1 | 1 | 6.375 | 4.5449 | 1 | 0 | 0 | 1 | 0 | 0 | 4.5 | 4.4861 | 0.3096% | 9 | 0 | 0
[10 empty] | 1 | 1 | 0 | 1 | 0 | 0 | 6.5 | 4.6328 | 1 | 0 | 0 | 1 | 0 | 1 | 4.625 | 4.5741 | 1.113% | 9 | 0 | 1
[10 empty] | 1 | 1 | 0 | 1 | 0 | 1 | 6.625 | 4.7207 | 1 | 0 | 0 | 1 | 0 | 1 | 4.625 | 4.662 | -0.7944% | 9 | 0 | 1
[10 empty] | 1 | 1 | 0 | 1 | 1 | 0 | 6.75 | 4.8086 | 1 | 0 | 0 | 1 | 1 | 0 | 4.75 | 4.75 | 0% | 9 | 1 | 0
[10 empty] | 1 | 1 | 0 | 1 | 1 | 1 | 6.875 | 4.8965 | 1 | 0 | 0 | 1 | 1 | 1 | 4.875 | 4.838 | 0.7656% | 9 | 1 | 1
[10 empty] | 1 | 1 | 1 | 0 | 0 | 0 | 7 | 4.9844 | 1 | 0 | 0 | 1 | 1 | 1 | 4.875 | 4.9259 | -1.034% | 9 | 1 | 1
[10 empty] | 1 | 1 | 1 | 0 | 0 | 1 | 7.125 | 5.0723 | 1 | 0 | 1 | 0 | 0 | 0 | 5 | 5.0139 | -0.277% | 10 | 0 | 0
[10 empty] | 1 | 1 | 1 | 0 | 1 | 0 | 7.25 | 5.1602 | 1 | 0 | 1 | 0 | 0 | 1 | 5.125 | 5.1019 | 0.4537% | 10 | 0 | 1
[10 empty] | 1 | 1 | 1 | 0 | 1 | 1 | 7.375 | 5.248 | 1 | 0 | 1 | 0 | 0 | 1 | 5.125 | 5.1898 | -1.249% | 10 | 0 | 1
eFUSE | Desired | Calibration Multiplier | [6 empty] | Actual | [6 empty] | Desired Value | Calibrated Value | [6 empty] | Calibrated Value | Ideal |  | Activated Beams |  | 1110
Code | Multiplier | 1 | 0.5 | 0.25 | 0.125 | 0.0625 | 0.03125 | 0.015625 | Multiplier | 4 | 2 | 1 | 0.5 | 0.25 | 0.125 | Decimal | Decimal + LSB/2 | 4 | 2 | 1 | 0.5 | 0.25 | 0.125 | Quantized | Calibrated Value | Error | #0.5pF Beams | 0.25pF Beam | 0.125pF Beam
1110 | 0.68675 | 0 | 1 | 0 | 1 | 1 | 0 | 0 | 0.6875 | 0 | 0 | 0 | 0 | 0 | 1 | 0.125 | 0.14844 | 0 | 0 | 0 | 0 | 0 | 1 | 0.125 | 0.085843 | 45.61% | 0 | 0 | 1
[10 empty] | 0 | 0 | 0 | 0 | 1 | 0 | 0.25 | 0.23438 | 0 | 0 | 0 | 0 | 0 | 1 | 0.125 | 0.17169 | -27.19% | 0 | 0 | 1
[10 empty] | 0 | 0 | 0 | 0 | 1 | 1 | 0.375 | 0.32031 | 0 | 0 | 0 | 0 | 1 | 0 | 0.25 | 0.25753 | -2.924% | 0 | 1 | 0
[10 empty] | 0 | 0 | 0 | 1 | 0 | 0 | 0.5 | 0.40625 | 0 | 0 | 0 | 0 | 1 | 1 | 0.375 | 0.34337 | 9.211% | 0 | 1 | 1
[10 empty] | 0 | 0 | 0 | 1 | 0 | 1 | 0.625 | 0.49219 | 0 | 0 | 0 | 0 | 1 | 1 | 0.375 | 0.42922 | -12.63% | 0 | 1 | 1
[10 empty] | 0 | 0 | 0 | 1 | 1 | 0 | 0.75 | 0.57812 | 0 | 0 | 0 | 1 | 0 | 0 | 0.5 | 0.51506 | -2.924% | 1 | 0 | 0
[10 empty] | 0 | 0 | 0 | 1 | 1 | 1 | 0.875 | 0.66406 | 0 | 0 | 0 | 1 | 0 | 1 | 0.625 | 0.6009 | 4.01% | 1 | 0 | 1
[10 empty] | 0 | 0 | 1 | 0 | 0 | 0 | 1 | 0.75 | 0 | 0 | 0 | 1 | 1 | 0 | 0.75 | 0.68675 | 9.211% | 1 | 1 | 0
[10 empty] | 0 | 0 | 1 | 0 | 0 | 1 | 1.125 | 0.83594 | 0 | 0 | 0 | 1 | 1 | 0 | 0.75 | 0.77259 | -2.924% | 1 | 1 | 0
[10 empty] | 0 | 0 | 1 | 0 | 1 | 0 | 1.25 | 0.92188 | 0 | 0 | 0 | 1 | 1 | 1 | 0.875 | 0.85843 | 1.93% | 1 | 1 | 1
[10 empty] | 0 | 0 | 1 | 0 | 1 | 1 | 1.375 | 1.0078 | 0 | 0 | 1 | 0 | 0 | 0 | 1 | 0.94428 | 5.901% | 2 | 0 | 0
[10 empty] | 0 | 0 | 1 | 1 | 0 | 0 | 1.5 | 1.0938 | 0 | 0 | 1 | 0 | 0 | 0 | 1 | 1.0301 | -2.924% | 2 | 0 | 0
[10 empty] | 0 | 0 | 1 | 1 | 0 | 1 | 1.625 | 1.1797 | 0 | 0 | 1 | 0 | 0 | 1 | 1.125 | 1.116 | 0.8097% | 2 | 0 | 1
[10 empty] | 0 | 0 | 1 | 1 | 1 | 0 | 1.75 | 1.2656 | 0 | 0 | 1 | 0 | 1 | 0 | 1.25 | 1.2018 | 4.01% | 2 | 1 | 0
[10 empty] | 0 | 0 | 1 | 1 | 1 | 1 | 1.875 | 1.3516 | 0 | 0 | 1 | 0 | 1 | 0 | 1.25 | 1.2877 | -2.924% | 2 | 1 | 0
[10 empty] | 0 | 1 | 0 | 0 | 0 | 0 | 2 | 1.4375 | 0 | 0 | 1 | 0 | 1 | 1 | 1.375 | 1.3735 | 0.1096% | 2 | 1 | 1
[10 empty] | 0 | 1 | 0 | 0 | 0 | 1 | 2.125 | 1.5234 | 0 | 0 | 1 | 1 | 0 | 0 | 1.5 | 1.4593 | 2.786% | 3 | 0 | 0
[10 empty] | 0 | 1 | 0 | 0 | 1 | 0 | 2.25 | 1.6094 | 0 | 0 | 1 | 1 | 0 | 0 | 1.5 | 1.5452 | -2.924% | 3 | 0 | 0
[10 empty] | 0 | 1 | 0 | 0 | 1 | 1 | 2.375 | 1.6953 | 0 | 0 | 1 | 1 | 0 | 1 | 1.625 | 1.631 | -0.3693% | 3 | 0 | 1
[10 empty] | 0 | 1 | 0 | 1 | 0 | 0 | 2.5 | 1.7812 | 0 | 0 | 1 | 1 | 1 | 0 | 1.75 | 1.7169 | 1.93% | 3 | 1 | 0
[10 empty] | 0 | 1 | 0 | 1 | 0 | 1 | 2.625 | 1.8672 | 0 | 0 | 1 | 1 | 1 | 0 | 1.75 | 1.8027 | -2.924% | 3 | 1 | 0
[10 empty] | 0 | 1 | 0 | 1 | 1 | 0 | 2.75 | 1.9531 | 0 | 0 | 1 | 1 | 1 | 1 | 1.875 | 1.8886 | -0.7177% | 3 | 1 | 1
[10 empty] | 0 | 1 | 0 | 1 | 1 | 1 | 2.875 | 2.0391 | 0 | 1 | 0 | 0 | 0 | 0 | 2 | 1.9744 | 1.297% | 4 | 0 | 0
[10 empty] | 0 | 1 | 1 | 0 | 0 | 0 | 3 | 2.125 | 0 | 1 | 0 | 0 | 0 | 1 | 2.125 | 2.0602 | 3.143% | 4 | 0 | 1
[10 empty] | 0 | 1 | 1 | 0 | 0 | 1 | 3.125 | 2.2109 | 0 | 1 | 0 | 0 | 0 | 1 | 2.125 | 2.1461 | -0.9825% | 4 | 0 | 1
[10 empty] | 0 | 1 | 1 | 0 | 1 | 0 | 3.25 | 2.2969 | 0 | 1 | 0 | 0 | 1 | 0 | 2.25 | 2.2319 | 0.8097% | 4 | 1 | 0
[10 empty] | 0 | 1 | 1 | 0 | 1 | 1 | 3.375 | 2.3828 | 0 | 1 | 0 | 0 | 1 | 1 | 2.375 | 2.3178 | 2.469% | 4 | 1 | 1
[10 empty] | 0 | 1 | 1 | 1 | 0 | 0 | 3.5 | 2.4688 | 0 | 1 | 0 | 0 | 1 | 1 | 2.375 | 2.4036 | -1.19% | 4 | 1 | 1
[10 empty] | 0 | 1 | 1 | 1 | 0 | 1 | 3.625 | 2.5547 | 0 | 1 | 0 | 1 | 0 | 0 | 2.5 | 2.4895 | 0.4235% | 5 | 0 | 0
[10 empty] | 0 | 1 | 1 | 1 | 1 | 0 | 3.75 | 2.6406 | 0 | 1 | 0 | 1 | 0 | 1 | 2.625 | 2.5753 | 1.93% | 5 | 0 | 1
[10 empty] | 0 | 1 | 1 | 1 | 1 | 1 | 3.875 | 2.7266 | 0 | 1 | 0 | 1 | 0 | 1 | 2.625 | 2.6611 | -1.358% | 5 | 0 | 1
[10 empty] | 1 | 0 | 0 | 0 | 0 | 0 | 4 | 2.8125 | 0 | 1 | 0 | 1 | 1 | 0 | 2.75 | 2.747 | 0.1096% | 5 | 1 | 0
[10 empty] | 1 | 0 | 0 | 0 | 0 | 1 | 4.125 | 2.8984 | 0 | 1 | 0 | 1 | 1 | 1 | 2.875 | 2.8328 | 1.489% | 5 | 1 | 1
[10 empty] | 1 | 0 | 0 | 0 | 1 | 0 | 4.25 | 2.9844 | 0 | 1 | 0 | 1 | 1 | 1 | 2.875 | 2.9187 | -1.496% | 5 | 1 | 1
[10 empty] | 1 | 0 | 0 | 0 | 1 | 1 | 4.375 | 3.0703 | 0 | 1 | 1 | 0 | 0 | 0 | 3 | 3.0045 | -0.1504% | 6 | 0 | 0
[10 empty] | 1 | 0 | 0 | 1 | 0 | 0 | 4.5 | 3.1562 | 0 | 1 | 1 | 0 | 0 | 1 | 3.125 | 3.0904 | 1.121% | 6 | 0 | 1
[10 empty] | 1 | 0 | 0 | 1 | 0 | 1 | 4.625 | 3.2422 | 0 | 1 | 1 | 0 | 0 | 1 | 3.125 | 3.1762 | -1.612% | 6 | 0 | 1
[10 empty] | 1 | 0 | 0 | 1 | 1 | 0 | 4.75 | 3.3281 | 0 | 1 | 1 | 0 | 1 | 0 | 3.25 | 3.262 | -0.3693% | 6 | 1 | 0
[10 empty] | 1 | 0 | 0 | 1 | 1 | 1 | 4.875 | 3.4141 | 0 | 1 | 1 | 0 | 1 | 1 | 3.375 | 3.3479 | 0.8097% | 6 | 1 | 1
[10 empty] | 1 | 0 | 1 | 0 | 0 | 0 | 5 | 3.5 | 0 | 1 | 1 | 1 | 0 | 0 | 3.5 | 3.4337 | 1.93% | 7 | 0 | 0
[10 empty] | 1 | 0 | 1 | 0 | 0 | 1 | 5.125 | 3.5859 | 0 | 1 | 1 | 1 | 0 | 0 | 3.5 | 3.5196 | -0.5563% | 7 | 0 | 0
[10 empty] | 1 | 0 | 1 | 0 | 1 | 0 | 5.25 | 3.6719 | 0 | 1 | 1 | 1 | 0 | 1 | 3.625 | 3.6054 | 0.543% | 7 | 0 | 1
[10 empty] | 1 | 0 | 1 | 0 | 1 | 1 | 5.375 | 3.7578 | 0 | 1 | 1 | 1 | 1 | 0 | 3.75 | 3.6913 | 1.591% | 7 | 1 | 0
[10 empty] | 1 | 0 | 1 | 1 | 0 | 0 | 5.5 | 3.8438 | 0 | 1 | 1 | 1 | 1 | 0 | 3.75 | 3.7771 | -0.7177% | 7 | 1 | 0
[10 empty] | 1 | 0 | 1 | 1 | 0 | 1 | 5.625 | 3.9297 | 0 | 1 | 1 | 1 | 1 | 1 | 3.875 | 3.863 | 0.3119% | 7 | 1 | 1
[10 empty] | 1 | 0 | 1 | 1 | 1 | 0 | 5.75 | 4.0156 | 1 | 0 | 0 | 0 | 0 | 0 | 4 | 3.9488 | 1.297% | 8 | 0 | 0
[10 empty] | 1 | 0 | 1 | 1 | 1 | 1 | 5.875 | 4.1016 | 1 | 0 | 0 | 0 | 0 | 0 | 4 | 4.0346 | -0.8585% | 8 | 0 | 0
[10 empty] | 1 | 1 | 0 | 0 | 0 | 0 | 6 | 4.1875 | 1 | 0 | 0 | 0 | 0 | 1 | 4.125 | 4.1205 | 0.1096% | 8 | 0 | 1
[10 empty] | 1 | 1 | 0 | 0 | 0 | 1 | 6.125 | 4.2734 | 1 | 0 | 0 | 0 | 1 | 0 | 4.25 | 4.2063 | 1.038% | 8 | 1 | 0
[10 empty] | 1 | 1 | 0 | 0 | 1 | 0 | 6.25 | 4.3594 | 1 | 0 | 0 | 0 | 1 | 0 | 4.25 | 4.2922 | -0.9825% | 8 | 1 | 0
[10 empty] | 1 | 1 | 0 | 0 | 1 | 1 | 6.375 | 4.4453 | 1 | 0 | 0 | 0 | 1 | 1 | 4.375 | 4.378 | -0.0688% | 8 | 1 | 1
[10 empty] | 1 | 1 | 0 | 1 | 0 | 0 | 6.5 | 4.5312 | 1 | 0 | 0 | 1 | 0 | 0 | 4.5 | 4.4639 | 0.8097% | 9 | 0 | 0
[10 empty] | 1 | 1 | 0 | 1 | 0 | 1 | 6.625 | 4.6172 | 1 | 0 | 0 | 1 | 0 | 0 | 4.5 | 4.5497 | -1.092% | 9 | 0 | 0
[10 empty] | 1 | 1 | 0 | 1 | 1 | 0 | 6.75 | 4.7031 | 1 | 0 | 0 | 1 | 0 | 1 | 4.625 | 4.6355 | -0.2274% | 9 | 0 | 1
[10 empty] | 1 | 1 | 0 | 1 | 1 | 1 | 6.875 | 4.7891 | 1 | 0 | 0 | 1 | 1 | 0 | 4.75 | 4.7214 | 0.6061% | 9 | 1 | 0
[10 empty] | 1 | 1 | 1 | 0 | 0 | 0 | 7 | 4.875 | 1 | 0 | 0 | 1 | 1 | 1 | 4.875 | 4.8072 | 1.41% | 9 | 1 | 1
[10 empty] | 1 | 1 | 1 | 0 | 0 | 1 | 7.125 | 4.9609 | 1 | 0 | 0 | 1 | 1 | 1 | 4.875 | 4.8931 | -0.3693% | 9 | 1 | 1
[10 empty] | 1 | 1 | 1 | 0 | 1 | 0 | 7.25 | 5.0469 | 1 | 0 | 1 | 0 | 0 | 0 | 5 | 4.9789 | 0.4235% | 10 | 0 | 0
[10 empty] | 1 | 1 | 1 | 0 | 1 | 1 | 7.375 | 5.1328 | 1 | 0 | 1 | 0 | 0 | 1 | 5.125 | 5.0648 | 1.189% | 10 | 0 | 1
eFUSE | Desired | Calibration Multiplier | [6 empty] | Actual | [6 empty] | Desired Value | Calibrated Value | [6 empty] | Calibrated Value | Ideal |  | Activated Beams |  | 1111
Code | Multiplier | 1 | 0.5 | 0.25 | 0.125 | 0.0625 | 0.03125 | 0.015625 | Multiplier | 4 | 2 | 1 | 0.5 | 0.25 | 0.125 | Decimal | Decimal + LSB/2 | 4 | 2 | 1 | 0.5 | 0.25 | 0.125 | Quantized | Calibrated Value | Error | #0.5pF Beams | 0.25pF Beam | 0.125pF Beam
1111 | 0.65625 | 0 | 1 | 0 | 1 | 0 | 1 | 0 | 0.65625 | 0 | 0 | 0 | 0 | 0 | 1 | 0.125 | 0.14453 | 0 | 0 | 0 | 0 | 0 | 1 | 0.125 | 0.085843 | 45.61% | 0 | 0 | 1
[10 empty] | 0 | 0 | 0 | 0 | 1 | 0 | 0.25 | 0.22656 | 0 | 0 | 0 | 0 | 0 | 1 | 0.125 | 0.17169 | -27.19% | 0 | 0 | 1
[10 empty] | 0 | 0 | 0 | 0 | 1 | 1 | 0.375 | 0.30859 | 0 | 0 | 0 | 0 | 1 | 0 | 0.25 | 0.25753 | -2.924% | 0 | 1 | 0
[10 empty] | 0 | 0 | 0 | 1 | 0 | 0 | 0.5 | 0.39062 | 0 | 0 | 0 | 0 | 1 | 1 | 0.375 | 0.34337 | 9.211% | 0 | 1 | 1
[10 empty] | 0 | 0 | 0 | 1 | 0 | 1 | 0.625 | 0.47266 | 0 | 0 | 0 | 0 | 1 | 1 | 0.375 | 0.42922 | -12.63% | 0 | 1 | 1
[10 empty] | 0 | 0 | 0 | 1 | 1 | 0 | 0.75 | 0.55469 | 0 | 0 | 0 | 1 | 0 | 0 | 0.5 | 0.51506 | -2.924% | 1 | 0 | 0
[10 empty] | 0 | 0 | 0 | 1 | 1 | 1 | 0.875 | 0.63672 | 0 | 0 | 0 | 1 | 0 | 1 | 0.625 | 0.6009 | 4.01% | 1 | 0 | 1
[10 empty] | 0 | 0 | 1 | 0 | 0 | 0 | 1 | 0.71875 | 0 | 0 | 0 | 1 | 0 | 1 | 0.625 | 0.68675 | -8.991% | 1 | 0 | 1
[10 empty] | 0 | 0 | 1 | 0 | 0 | 1 | 1.125 | 0.80078 | 0 | 0 | 0 | 1 | 1 | 0 | 0.75 | 0.77259 | -2.924% | 1 | 1 | 0
[10 empty] | 0 | 0 | 1 | 0 | 1 | 0 | 1.25 | 0.88281 | 0 | 0 | 0 | 1 | 1 | 1 | 0.875 | 0.85843 | 1.93% | 1 | 1 | 1
[10 empty] | 0 | 0 | 1 | 0 | 1 | 1 | 1.375 | 0.96484 | 0 | 0 | 0 | 1 | 1 | 1 | 0.875 | 0.94428 | -7.337% | 1 | 1 | 1
[10 empty] | 0 | 0 | 1 | 1 | 0 | 0 | 1.5 | 1.0469 | 0 | 0 | 1 | 0 | 0 | 0 | 1 | 1.0301 | -2.924% | 2 | 0 | 0
[10 empty] | 0 | 0 | 1 | 1 | 0 | 1 | 1.625 | 1.1289 | 0 | 0 | 1 | 0 | 0 | 1 | 1.125 | 1.116 | 0.8097% | 2 | 0 | 1
[10 empty] | 0 | 0 | 1 | 1 | 1 | 0 | 1.75 | 1.2109 | 0 | 0 | 1 | 0 | 0 | 1 | 1.125 | 1.2018 | -6.391% | 2 | 0 | 1
[10 empty] | 0 | 0 | 1 | 1 | 1 | 1 | 1.875 | 1.293 | 0 | 0 | 1 | 0 | 1 | 0 | 1.25 | 1.2877 | -2.924% | 2 | 1 | 0
[10 empty] | 0 | 1 | 0 | 0 | 0 | 0 | 2 | 1.375 | 0 | 0 | 1 | 0 | 1 | 1 | 1.375 | 1.3735 | 0.1096% | 2 | 1 | 1
[10 empty] | 0 | 1 | 0 | 0 | 0 | 1 | 2.125 | 1.457 | 0 | 0 | 1 | 0 | 1 | 1 | 1.375 | 1.4593 | -5.779% | 2 | 1 | 1
[10 empty] | 0 | 1 | 0 | 0 | 1 | 0 | 2.25 | 1.5391 | 0 | 0 | 1 | 1 | 0 | 0 | 1.5 | 1.5452 | -2.924% | 3 | 0 | 0
[10 empty] | 0 | 1 | 0 | 0 | 1 | 1 | 2.375 | 1.6211 | 0 | 0 | 1 | 1 | 0 | 0 | 1.5 | 1.631 | -8.033% | 3 | 0 | 0
[10 empty] | 0 | 1 | 0 | 1 | 0 | 0 | 2.5 | 1.7031 | 0 | 0 | 1 | 1 | 0 | 1 | 1.625 | 1.7169 | -5.351% | 3 | 0 | 1
[10 empty] | 0 | 1 | 0 | 1 | 0 | 1 | 2.625 | 1.7852 | 0 | 0 | 1 | 1 | 1 | 0 | 1.75 | 1.8027 | -2.924% | 3 | 1 | 0
[10 empty] | 0 | 1 | 0 | 1 | 1 | 0 | 2.75 | 1.8672 | 0 | 0 | 1 | 1 | 1 | 0 | 1.75 | 1.8886 | -7.337% | 3 | 1 | 0
[10 empty] | 0 | 1 | 0 | 1 | 1 | 1 | 2.875 | 1.9492 | 0 | 0 | 1 | 1 | 1 | 1 | 1.875 | 1.9744 | -5.034% | 3 | 1 | 1
[10 empty] | 0 | 1 | 1 | 0 | 0 | 0 | 3 | 2.0312 | 0 | 1 | 0 | 0 | 0 | 0 | 2 | 2.0602 | -2.924% | 4 | 0 | 0
[10 empty] | 0 | 1 | 1 | 0 | 0 | 1 | 3.125 | 2.1133 | 0 | 1 | 0 | 0 | 0 | 0 | 2 | 2.1461 | -6.807% | 4 | 0 | 0
[10 empty] | 0 | 1 | 1 | 0 | 1 | 0 | 3.25 | 2.1953 | 0 | 1 | 0 | 0 | 0 | 1 | 2.125 | 2.2319 | -4.791% | 4 | 0 | 1
[10 empty] | 0 | 1 | 1 | 0 | 1 | 1 | 3.375 | 2.2773 | 0 | 1 | 0 | 0 | 1 | 0 | 2.25 | 2.3178 | -2.924% | 4 | 1 | 0
[10 empty] | 0 | 1 | 1 | 1 | 0 | 0 | 3.5 | 2.3594 | 0 | 1 | 0 | 0 | 1 | 0 | 2.25 | 2.4036 | -6.391% | 4 | 1 | 0
[10 empty] | 0 | 1 | 1 | 1 | 0 | 1 | 3.625 | 2.4414 | 0 | 1 | 0 | 0 | 1 | 1 | 2.375 | 2.4895 | -4.598% | 4 | 1 | 1
[10 empty] | 0 | 1 | 1 | 1 | 1 | 0 | 3.75 | 2.5234 | 0 | 1 | 0 | 1 | 0 | 0 | 2.5 | 2.5753 | -2.924% | 5 | 0 | 0
[10 empty] | 0 | 1 | 1 | 1 | 1 | 1 | 3.875 | 2.6055 | 0 | 1 | 0 | 1 | 0 | 0 | 2.5 | 2.6611 | -6.055% | 5 | 0 | 0
[10 empty] | 1 | 0 | 0 | 0 | 0 | 0 | 4 | 2.6875 | 0 | 1 | 0 | 1 | 0 | 1 | 2.625 | 2.747 | -4.441% | 5 | 0 | 1
[10 empty] | 1 | 0 | 0 | 0 | 0 | 1 | 4.125 | 2.7695 | 0 | 1 | 0 | 1 | 1 | 0 | 2.75 | 2.8328 | -2.924% | 5 | 1 | 0
[10 empty] | 1 | 0 | 0 | 0 | 1 | 0 | 4.25 | 2.8516 | 0 | 1 | 0 | 1 | 1 | 0 | 2.75 | 2.9187 | -5.779% | 5 | 1 | 0
[10 empty] | 1 | 0 | 0 | 0 | 1 | 1 | 4.375 | 2.9336 | 0 | 1 | 0 | 1 | 1 | 1 | 2.875 | 3.0045 | -4.311% | 5 | 1 | 1
[10 empty] | 1 | 0 | 0 | 1 | 0 | 0 | 4.5 | 3.0156 | 0 | 1 | 1 | 0 | 0 | 0 | 3 | 3.0904 | -2.924% | 6 | 0 | 0
[10 empty] | 1 | 0 | 0 | 1 | 0 | 1 | 4.625 | 3.0977 | 0 | 1 | 1 | 0 | 0 | 0 | 3 | 3.1762 | -5.548% | 6 | 0 | 0
[10 empty] | 1 | 0 | 0 | 1 | 1 | 0 | 4.75 | 3.1797 | 0 | 1 | 1 | 0 | 0 | 1 | 3.125 | 3.262 | -4.201% | 6 | 0 | 1
[10 empty] | 1 | 0 | 0 | 1 | 1 | 1 | 4.875 | 3.2617 | 0 | 1 | 1 | 0 | 1 | 0 | 3.25 | 3.3479 | -2.924% | 6 | 1 | 0
[10 empty] | 1 | 0 | 1 | 0 | 0 | 0 | 5 | 3.3438 | 0 | 1 | 1 | 0 | 1 | 0 | 3.25 | 3.4337 | -5.351% | 6 | 1 | 0
[10 empty] | 1 | 0 | 1 | 0 | 0 | 1 | 5.125 | 3.4258 | 0 | 1 | 1 | 0 | 1 | 1 | 3.375 | 3.5196 | -4.108% | 6 | 1 | 1
[10 empty] | 1 | 0 | 1 | 0 | 1 | 0 | 5.25 | 3.5078 | 0 | 1 | 1 | 1 | 0 | 0 | 3.5 | 3.6054 | -2.924% | 7 | 0 | 0
[10 empty] | 1 | 0 | 1 | 0 | 1 | 1 | 5.375 | 3.5898 | 0 | 1 | 1 | 1 | 0 | 0 | 3.5 | 3.6913 | -5.182% | 7 | 0 | 0
[10 empty] | 1 | 0 | 1 | 1 | 0 | 0 | 5.5 | 3.6719 | 0 | 1 | 1 | 1 | 0 | 1 | 3.625 | 3.7771 | -4.027% | 7 | 0 | 1
[10 empty] | 1 | 0 | 1 | 1 | 0 | 1 | 5.625 | 3.7539 | 0 | 1 | 1 | 1 | 1 | 0 | 3.75 | 3.863 | -2.924% | 7 | 1 | 0
[10 empty] | 1 | 0 | 1 | 1 | 1 | 0 | 5.75 | 3.8359 | 0 | 1 | 1 | 1 | 1 | 0 | 3.75 | 3.9488 | -5.034% | 7 | 1 | 0
[10 empty] | 1 | 0 | 1 | 1 | 1 | 1 | 5.875 | 3.918 | 0 | 1 | 1 | 1 | 1 | 1 | 3.875 | 4.0346 | -3.957% | 7 | 1 | 1
[10 empty] | 1 | 1 | 0 | 0 | 0 | 0 | 6 | 4 | 1 | 0 | 0 | 0 | 0 | 0 | 4 | 4.1205 | -2.924% | 8 | 0 | 0
[10 empty] | 1 | 1 | 0 | 0 | 0 | 1 | 6.125 | 4.082 | 1 | 0 | 0 | 0 | 0 | 0 | 4 | 4.2063 | -4.905% | 8 | 0 | 0
[10 empty] | 1 | 1 | 0 | 0 | 1 | 0 | 6.25 | 4.1641 | 1 | 0 | 0 | 0 | 0 | 1 | 4.125 | 4.2922 | -3.895% | 8 | 0 | 1
[10 empty] | 1 | 1 | 0 | 0 | 1 | 1 | 6.375 | 4.2461 | 1 | 0 | 0 | 0 | 0 | 1 | 4.125 | 4.378 | -5.779% | 8 | 0 | 1
[10 empty] | 1 | 1 | 0 | 1 | 0 | 0 | 6.5 | 4.3281 | 1 | 0 | 0 | 0 | 1 | 0 | 4.25 | 4.4639 | -4.791% | 8 | 1 | 0
[10 empty] | 1 | 1 | 0 | 1 | 0 | 1 | 6.625 | 4.4102 | 1 | 0 | 0 | 0 | 1 | 1 | 4.375 | 4.5497 | -3.84% | 8 | 1 | 1
[10 empty] | 1 | 1 | 0 | 1 | 1 | 0 | 6.75 | 4.4922 | 1 | 0 | 0 | 0 | 1 | 1 | 4.375 | 4.6355 | -5.621% | 8 | 1 | 1
[10 empty] | 1 | 1 | 0 | 1 | 1 | 1 | 6.875 | 4.5742 | 1 | 0 | 0 | 1 | 0 | 0 | 4.5 | 4.7214 | -4.689% | 9 | 0 | 0
[10 empty] | 1 | 1 | 1 | 0 | 0 | 0 | 7 | 4.6562 | 1 | 0 | 0 | 1 | 0 | 1 | 4.625 | 4.8072 | -3.791% | 9 | 0 | 1
[10 empty] | 1 | 1 | 1 | 0 | 0 | 1 | 7.125 | 4.7383 | 1 | 0 | 0 | 1 | 0 | 1 | 4.625 | 4.8931 | -5.479% | 9 | 0 | 1
[10 empty] | 1 | 1 | 1 | 0 | 1 | 0 | 7.25 | 4.8203 | 1 | 0 | 0 | 1 | 1 | 0 | 4.75 | 4.9789 | -4.598% | 9 | 1 | 0
[10 empty] | 1 | 1 | 1 | 0 | 1 | 1 | 7.375 | 4.9023 | 1 | 0 | 0 | 1 | 1 | 1 | 4.875 | 5.0648 | -3.747% | 9 | 1 | 1

## Beams vs Value vs eFUSE
This sheet shows which beams are activated for any given input value and for each eFUSE code.
The eFUSE code is highlighted in the yellow box.
The number of thermometer beams, as well as either/both of the fractional beams, activated is shown.
The turn-on order of the beams always follows the plan defined by Saravana (copied in this sheet at column #BR)
|  | Input BCD Value |  |  |  | HEX value |  | Activated Beams |  | 0001 | Activated Beams |  | 0010 | Activated Beams |  | 0011 | Activated Beams |  | 0100 | Activated Beams |  | 0101 | Activated Beams |  | 0110 | Activated Beams |  | 0111 | Activated Beams |  | 1000 | Activated Beams |  | 1001 | Activated Beams |  | 1010 | Activated Beams |  | 1011 | Activated Beams |  | 1100 | Activated Beams |  | 1101 | Activated Beams |  | 1110 | Activated Beams |  | 1111
bit<5> | bit<4> | bit<3> | bit<2> | bit<1> | bit<0> | HEX | HEX | #0.5pF Beams | 0.25pF Beam | 0.125pF Beam | #0.5pF Beams | 0.25pF Beam | 0.125pF Beam | #0.5pF Beams | 0.25pF Beam | 0.125pF Beam | #0.5pF Beams | 0.25pF Beam | 0.125pF Beam | #0.5pF Beams | 0.25pF Beam | 0.125pF Beam | #0.5pF Beams | 0.25pF Beam | 0.125pF Beam | #0.5pF Beams | 0.25pF Beam | 0.125pF Beam | #0.5pF Beams | 0.25pF Beam | 0.125pF Beam | #0.5pF Beams | 0.25pF Beam | 0.125pF Beam | #0.5pF Beams | 0.25pF Beam | 0.125pF Beam | #0.5pF Beams | 0.25pF Beam | 0.125pF Beam | #0.5pF Beams | 0.25pF Beam | 0.125pF Beam | #0.5pF Beams | 0.25pF Beam | 0.125pF Beam | #0.5pF Beams | 0.25pF Beam | 0.125pF Beam | #0.5pF Beams | 0.25pF Beam | 0.125pF Beam
0 | 0 | 0 | 0 | 0 | 0 | 0 | 0 | 0 | 0 | 0 | 0 | 0 | 0 | 0 | 0 | 0 | 0 | 0 | 0 | 0 | 0 | 0 | 0 | 0 | 0 | 0 | 0 | 0 | 0 | 0 | 0 | 0 | 0 | 0 | 0 | 0 | 0 | 0 | 0 | 0 | 0 | 0 | 0 | 0 | 0 | 0 | 0 | 0 | 0 | 0 | 0 | 0
0 | 0 | 0 | 0 | 0 | 1 | 0 | 1 | 0 | 0 | 1 | 0 | 0 | 1 | 0 | 0 | 1 | 0 | 0 | 1 | 0 | 0 | 1 | 0 | 0 | 1 | 0 | 0 | 1 | 0 | 0 | 1 | 0 | 0 | 1 | 0 | 0 | 1 | 0 | 0 | 1 | 0 | 0 | 1 | 0 | 0 | 1 | 0 | 0 | 1 | 0 | 0 | 1
0 | 0 | 0 | 0 | 1 | 0 | 0 | 2 | 0 | 1 | 0 | 0 | 1 | 0 | 0 | 1 | 0 | 0 | 1 | 0 | 0 | 1 | 0 | 0 | 1 | 0 | 0 | 1 | 0 | 0 | 1 | 0 | 0 | 1 | 0 | 0 | 1 | 0 | 0 | 0 | 1 | 0 | 0 | 1 | 0 | 0 | 1 | 0 | 0 | 1 | 0 | 0 | 1
0 | 0 | 0 | 0 | 1 | 1 | 0 | 3 | 0 | 1 | 1 | 0 | 1 | 1 | 0 | 1 | 1 | 0 | 1 | 1 | 0 | 1 | 1 | 0 | 1 | 1 | 0 | 1 | 0 | 0 | 1 | 0 | 0 | 1 | 0 | 0 | 1 | 0 | 0 | 1 | 0 | 0 | 1 | 0 | 0 | 1 | 0 | 0 | 1 | 0 | 0 | 1 | 0
0 | 0 | 0 | 1 | 0 | 0 | 0 | 4 | 1 | 0 | 0 | 1 | 0 | 0 | 1 | 0 | 0 | 1 | 0 | 0 | 1 | 0 | 0 | 0 | 1 | 1 | 0 | 1 | 1 | 0 | 1 | 1 | 0 | 1 | 1 | 0 | 1 | 1 | 0 | 1 | 1 | 0 | 1 | 1 | 0 | 1 | 1 | 0 | 1 | 1 | 0 | 1 | 1
0 | 0 | 0 | 1 | 0 | 1 | 0 | 5 | 1 | 0 | 1 | 1 | 0 | 1 | 1 | 0 | 1 | 1 | 0 | 1 | 1 | 0 | 0 | 1 | 0 | 0 | 1 | 0 | 0 | 1 | 0 | 0 | 1 | 0 | 0 | 1 | 0 | 0 | 1 | 0 | 0 | 1 | 0 | 0 | 1 | 0 | 0 | 0 | 1 | 1 | 0 | 1 | 1
0 | 0 | 0 | 1 | 1 | 0 | 0 | 6 | 1 | 1 | 0 | 1 | 1 | 0 | 1 | 1 | 0 | 1 | 0 | 1 | 1 | 0 | 1 | 1 | 0 | 1 | 1 | 0 | 1 | 1 | 0 | 1 | 1 | 0 | 1 | 1 | 0 | 1 | 1 | 0 | 0 | 1 | 0 | 0 | 1 | 0 | 0 | 1 | 0 | 0 | 1 | 0 | 0
0 | 0 | 0 | 1 | 1 | 1 | 0 | 7 | 1 | 1 | 1 | 1 | 1 | 1 | 1 | 1 | 1 | 1 | 1 | 0 | 1 | 1 | 0 | 1 | 1 | 0 | 1 | 1 | 0 | 1 | 1 | 0 | 1 | 0 | 1 | 1 | 0 | 1 | 1 | 0 | 1 | 1 | 0 | 1 | 1 | 0 | 1 | 1 | 0 | 1 | 1 | 0 | 1
0 | 0 | 1 | 0 | 0 | 0 | 0 | 8 | 2 | 0 | 0 | 2 | 0 | 0 | 2 | 0 | 0 | 1 | 1 | 1 | 1 | 1 | 1 | 1 | 1 | 1 | 1 | 1 | 1 | 1 | 1 | 0 | 1 | 1 | 0 | 1 | 1 | 0 | 1 | 1 | 0 | 1 | 1 | 0 | 1 | 1 | 0 | 1 | 1 | 0 | 1 | 0 | 1
0 | 0 | 1 | 0 | 0 | 1 | 0 | 9 | 2 | 0 | 1 | 2 | 0 | 1 | 2 | 0 | 0 | 2 | 0 | 0 | 2 | 0 | 0 | 2 | 0 | 0 | 1 | 1 | 1 | 1 | 1 | 1 | 1 | 1 | 1 | 1 | 1 | 1 | 1 | 1 | 1 | 1 | 1 | 0 | 1 | 1 | 0 | 1 | 1 | 0 | 1 | 1 | 0
0 | 0 | 1 | 0 | 1 | 0 | 0 | A | 2 | 1 | 0 | 2 | 1 | 0 | 2 | 0 | 1 | 2 | 0 | 1 | 2 | 0 | 1 | 2 | 0 | 0 | 2 | 0 | 0 | 2 | 0 | 0 | 2 | 0 | 0 | 2 | 0 | 0 | 1 | 1 | 1 | 1 | 1 | 1 | 1 | 1 | 1 | 1 | 1 | 1 | 1 | 1 | 1
0 | 0 | 1 | 0 | 1 | 1 | 0 | B | 2 | 1 | 1 | 2 | 1 | 1 | 2 | 1 | 0 | 2 | 1 | 0 | 2 | 1 | 0 | 2 | 0 | 1 | 2 | 0 | 1 | 2 | 0 | 1 | 2 | 0 | 1 | 2 | 0 | 0 | 2 | 0 | 0 | 2 | 0 | 0 | 2 | 0 | 0 | 2 | 0 | 0 | 1 | 1 | 1
0 | 0 | 1 | 1 | 0 | 0 | 0 | C | 3 | 0 | 0 | 3 | 0 | 0 | 2 | 1 | 1 | 2 | 1 | 1 | 2 | 1 | 1 | 2 | 1 | 0 | 2 | 1 | 0 | 2 | 1 | 0 | 2 | 0 | 1 | 2 | 0 | 1 | 2 | 0 | 1 | 2 | 0 | 1 | 2 | 0 | 0 | 2 | 0 | 0 | 2 | 0 | 0
0 | 0 | 1 | 1 | 0 | 1 | 0 | D | 3 | 0 | 1 | 3 | 0 | 1 | 3 | 0 | 0 | 3 | 0 | 0 | 2 | 1 | 1 | 2 | 1 | 1 | 2 | 1 | 1 | 2 | 1 | 0 | 2 | 1 | 0 | 2 | 1 | 0 | 2 | 1 | 0 | 2 | 0 | 1 | 2 | 0 | 1 | 2 | 0 | 1 | 2 | 0 | 1
0 | 0 | 1 | 1 | 1 | 0 | 0 | E | 3 | 1 | 0 | 3 | 1 | 0 | 3 | 0 | 1 | 3 | 0 | 1 | 3 | 0 | 0 | 3 | 0 | 0 | 3 | 0 | 0 | 2 | 1 | 1 | 2 | 1 | 1 | 2 | 1 | 1 | 2 | 1 | 0 | 2 | 1 | 0 | 2 | 1 | 0 | 2 | 1 | 0 | 2 | 0 | 1
0 | 0 | 1 | 1 | 1 | 1 | 0 | F | 3 | 1 | 1 | 3 | 1 | 1 | 3 | 1 | 0 | 3 | 1 | 0 | 3 | 0 | 1 | 3 | 0 | 1 | 3 | 0 | 0 | 3 | 0 | 0 | 3 | 0 | 0 | 2 | 1 | 1 | 2 | 1 | 1 | 2 | 1 | 1 | 2 | 1 | 1 | 2 | 1 | 0 | 2 | 1 | 0
0 | 1 | 0 | 0 | 0 | 0 | 1 | 0 | 4 | 0 | 0 | 4 | 0 | 0 | 3 | 1 | 1 | 3 | 1 | 1 | 3 | 1 | 0 | 3 | 1 | 0 | 3 | 0 | 1 | 3 | 0 | 1 | 3 | 0 | 1 | 3 | 0 | 0 | 3 | 0 | 0 | 3 | 0 | 0 | 2 | 1 | 1 | 2 | 1 | 1 | 2 | 1 | 1
0 | 1 | 0 | 0 | 0 | 1 | 1 | 1 | 4 | 0 | 1 | 4 | 0 | 0 | 4 | 0 | 0 | 3 | 1 | 1 | 3 | 1 | 1 | 3 | 1 | 0 | 3 | 1 | 0 | 3 | 1 | 0 | 3 | 0 | 1 | 3 | 0 | 1 | 3 | 0 | 0 | 3 | 0 | 0 | 3 | 0 | 0 | 3 | 0 | 0 | 2 | 1 | 1
0 | 1 | 0 | 0 | 1 | 0 | 1 | 2 | 4 | 1 | 0 | 4 | 0 | 1 | 4 | 0 | 1 | 4 | 0 | 0 | 4 | 0 | 0 | 3 | 1 | 1 | 3 | 1 | 1 | 3 | 1 | 0 | 3 | 1 | 0 | 3 | 1 | 0 | 3 | 0 | 1 | 3 | 0 | 1 | 3 | 0 | 1 | 3 | 0 | 0 | 3 | 0 | 0
0 | 1 | 0 | 0 | 1 | 1 | 1 | 3 | 4 | 1 | 1 | 4 | 1 | 0 | 4 | 1 | 0 | 4 | 0 | 1 | 4 | 0 | 1 | 4 | 0 | 0 | 4 | 0 | 0 | 3 | 1 | 1 | 3 | 1 | 1 | 3 | 1 | 1 | 3 | 1 | 0 | 3 | 1 | 0 | 3 | 0 | 1 | 3 | 0 | 1 | 3 | 0 | 0
0 | 1 | 0 | 1 | 0 | 0 | 1 | 4 | 5 | 0 | 0 | 4 | 1 | 1 | 4 | 1 | 1 | 4 | 1 | 0 | 4 | 1 | 0 | 4 | 0 | 1 | 4 | 0 | 1 | 4 | 0 | 0 | 4 | 0 | 0 | 3 | 1 | 1 | 3 | 1 | 1 | 3 | 1 | 0 | 3 | 1 | 0 | 3 | 1 | 0 | 3 | 0 | 1
0 | 1 | 0 | 1 | 0 | 1 | 1 | 5 | 5 | 0 | 1 | 5 | 0 | 0 | 5 | 0 | 0 | 4 | 1 | 1 | 4 | 1 | 0 | 4 | 1 | 0 | 4 | 0 | 1 | 4 | 0 | 1 | 4 | 0 | 0 | 4 | 0 | 0 | 3 | 1 | 1 | 3 | 1 | 1 | 3 | 1 | 1 | 3 | 1 | 0 | 3 | 1 | 0
0 | 1 | 0 | 1 | 1 | 0 | 1 | 6 | 5 | 1 | 0 | 5 | 0 | 1 | 5 | 0 | 1 | 5 | 0 | 0 | 4 | 1 | 1 | 4 | 1 | 1 | 4 | 1 | 0 | 4 | 1 | 0 | 4 | 0 | 1 | 4 | 0 | 1 | 4 | 0 | 0 | 4 | 0 | 0 | 3 | 1 | 1 | 3 | 1 | 1 | 3 | 1 | 0
0 | 1 | 0 | 1 | 1 | 1 | 1 | 7 | 5 | 1 | 1 | 5 | 1 | 0 | 5 | 1 | 0 | 5 | 0 | 1 | 5 | 0 | 0 | 4 | 1 | 1 | 4 | 1 | 1 | 4 | 1 | 0 | 4 | 1 | 0 | 4 | 1 | 0 | 4 | 0 | 1 | 4 | 0 | 1 | 4 | 0 | 0 | 4 | 0 | 0 | 3 | 1 | 1
0 | 1 | 1 | 0 | 0 | 0 | 1 | 8 | 6 | 0 | 0 | 5 | 1 | 1 | 5 | 1 | 1 | 5 | 1 | 0 | 5 | 0 | 1 | 5 | 0 | 0 | 5 | 0 | 0 | 4 | 1 | 1 | 4 | 1 | 1 | 4 | 1 | 0 | 4 | 1 | 0 | 4 | 0 | 1 | 4 | 0 | 1 | 4 | 0 | 1 | 4 | 0 | 0
0 | 1 | 1 | 0 | 0 | 1 | 1 | 9 | 6 | 0 | 1 | 6 | 0 | 0 | 5 | 1 | 1 | 5 | 1 | 1 | 5 | 1 | 0 | 5 | 0 | 1 | 5 | 0 | 1 | 5 | 0 | 0 | 5 | 0 | 0 | 4 | 1 | 1 | 4 | 1 | 0 | 4 | 1 | 0 | 4 | 1 | 0 | 4 | 0 | 1 | 4 | 0 | 0
0 | 1 | 1 | 0 | 1 | 0 | 1 | A | 6 | 1 | 0 | 6 | 0 | 1 | 6 | 0 | 0 | 6 | 0 | 0 | 5 | 1 | 1 | 5 | 1 | 0 | 5 | 1 | 0 | 5 | 0 | 1 | 5 | 0 | 0 | 5 | 0 | 0 | 4 | 1 | 1 | 4 | 1 | 1 | 4 | 1 | 0 | 4 | 1 | 0 | 4 | 0 | 1
0 | 1 | 1 | 0 | 1 | 1 | 1 | B | 6 | 1 | 1 | 6 | 1 | 0 | 6 | 0 | 1 | 6 | 0 | 0 | 6 | 0 | 0 | 5 | 1 | 1 | 5 | 1 | 0 | 5 | 1 | 0 | 5 | 0 | 1 | 5 | 0 | 1 | 5 | 0 | 0 | 4 | 1 | 1 | 4 | 1 | 1 | 4 | 1 | 1 | 4 | 1 | 0
0 | 1 | 1 | 1 | 0 | 0 | 1 | C | 7 | 0 | 0 | 6 | 1 | 1 | 6 | 1 | 0 | 6 | 0 | 1 | 6 | 0 | 1 | 6 | 0 | 0 | 5 | 1 | 1 | 5 | 1 | 0 | 5 | 1 | 0 | 5 | 0 | 1 | 5 | 0 | 1 | 5 | 0 | 0 | 5 | 0 | 0 | 4 | 1 | 1 | 4 | 1 | 0
0 | 1 | 1 | 1 | 0 | 1 | 1 | D | 7 | 0 | 1 | 7 | 0 | 0 | 6 | 1 | 1 | 6 | 1 | 0 | 6 | 0 | 1 | 6 | 0 | 0 | 6 | 0 | 0 | 5 | 1 | 1 | 5 | 1 | 1 | 5 | 1 | 0 | 5 | 0 | 1 | 5 | 0 | 1 | 5 | 0 | 0 | 5 | 0 | 0 | 4 | 1 | 1
0 | 1 | 1 | 1 | 1 | 0 | 1 | E | 7 | 1 | 0 | 7 | 0 | 1 | 7 | 0 | 0 | 6 | 1 | 1 | 6 | 1 | 0 | 6 | 0 | 1 | 6 | 0 | 1 | 6 | 0 | 0 | 5 | 1 | 1 | 5 | 1 | 1 | 5 | 1 | 0 | 5 | 1 | 0 | 5 | 0 | 1 | 5 | 0 | 1 | 5 | 0 | 0
0 | 1 | 1 | 1 | 1 | 1 | 1 | F | 7 | 1 | 1 | 7 | 1 | 0 | 7 | 0 | 1 | 7 | 0 | 0 | 6 | 1 | 1 | 6 | 1 | 0 | 6 | 1 | 0 | 6 | 0 | 1 | 6 | 0 | 0 | 6 | 0 | 0 | 5 | 1 | 1 | 5 | 1 | 0 | 5 | 1 | 0 | 5 | 0 | 1 | 5 | 0 | 0
1 | 0 | 0 | 0 | 0 | 0 | 2 | 0 | 8 | 0 | 0 | 7 | 1 | 1 | 7 | 1 | 0 | 7 | 0 | 1 | 7 | 0 | 0 | 6 | 1 | 1 | 6 | 1 | 1 | 6 | 1 | 0 | 6 | 0 | 1 | 6 | 0 | 1 | 6 | 0 | 0 | 5 | 1 | 1 | 5 | 1 | 1 | 5 | 1 | 0 | 5 | 0 | 1
1 | 0 | 0 | 0 | 0 | 1 | 2 | 1 | 8 | 0 | 1 | 8 | 0 | 0 | 7 | 1 | 1 | 7 | 1 | 0 | 7 | 0 | 1 | 7 | 0 | 0 | 6 | 1 | 1 | 6 | 1 | 0 | 6 | 1 | 0 | 6 | 0 | 1 | 6 | 0 | 0 | 6 | 0 | 0 | 5 | 1 | 1 | 5 | 1 | 1 | 5 | 1 | 0
1 | 0 | 0 | 0 | 1 | 0 | 2 | 2 | 8 | 1 | 0 | 8 | 0 | 1 | 8 | 0 | 0 | 7 | 1 | 1 | 7 | 1 | 0 | 7 | 0 | 1 | 7 | 0 | 0 | 6 | 1 | 1 | 6 | 1 | 1 | 6 | 1 | 0 | 6 | 0 | 1 | 6 | 0 | 0 | 6 | 0 | 0 | 5 | 1 | 1 | 5 | 1 | 0
1 | 0 | 0 | 0 | 1 | 1 | 2 | 3 | 8 | 1 | 1 | 8 | 1 | 0 | 8 | 0 | 1 | 8 | 0 | 0 | 7 | 1 | 1 | 7 | 1 | 0 | 7 | 0 | 1 | 7 | 0 | 0 | 6 | 1 | 1 | 6 | 1 | 1 | 6 | 1 | 0 | 6 | 0 | 1 | 6 | 0 | 1 | 6 | 0 | 0 | 5 | 1 | 1
1 | 0 | 0 | 1 | 0 | 0 | 2 | 4 | 9 | 0 | 0 | 8 | 1 | 1 | 8 | 1 | 0 | 8 | 0 | 1 | 8 | 0 | 0 | 7 | 1 | 0 | 7 | 1 | 0 | 7 | 0 | 1 | 7 | 0 | 0 | 7 | 0 | 0 | 6 | 1 | 0 | 6 | 1 | 0 | 6 | 0 | 1 | 6 | 0 | 1 | 6 | 0 | 0
1 | 0 | 0 | 1 | 0 | 1 | 2 | 5 | 9 | 0 | 1 | 9 | 0 | 0 | 8 | 1 | 1 | 8 | 1 | 0 | 8 | 0 | 0 | 7 | 1 | 1 | 7 | 1 | 1 | 7 | 0 | 1 | 7 | 0 | 1 | 7 | 0 | 0 | 6 | 1 | 1 | 6 | 1 | 1 | 6 | 1 | 0 | 6 | 0 | 1 | 6 | 0 | 0
1 | 0 | 0 | 1 | 1 | 0 | 2 | 6 | 9 | 1 | 0 | 9 | 0 | 1 | 9 | 0 | 0 | 8 | 1 | 0 | 8 | 0 | 1 | 8 | 0 | 0 | 7 | 1 | 1 | 7 | 1 | 0 | 7 | 1 | 0 | 7 | 0 | 1 | 7 | 0 | 0 | 6 | 1 | 1 | 6 | 1 | 1 | 6 | 1 | 0 | 6 | 0 | 1
1 | 0 | 0 | 1 | 1 | 1 | 2 | 7 | 9 | 1 | 1 | 9 | 1 | 0 | 9 | 0 | 1 | 8 | 1 | 1 | 8 | 1 | 0 | 8 | 0 | 1 | 8 | 0 | 0 | 7 | 1 | 1 | 7 | 1 | 0 | 7 | 1 | 0 | 7 | 0 | 1 | 7 | 0 | 0 | 6 | 1 | 1 | 6 | 1 | 1 | 6 | 1 | 0
1 | 0 | 1 | 0 | 0 | 0 | 2 | 8 | 10 | 0 | 0 | 9 | 1 | 1 | 9 | 1 | 0 | 9 | 0 | 0 | 8 | 1 | 1 | 8 | 1 | 0 | 8 | 0 | 1 | 8 | 0 | 0 | 7 | 1 | 1 | 7 | 1 | 1 | 7 | 0 | 1 | 7 | 0 | 1 | 7 | 0 | 0 | 7 | 0 | 0 | 6 | 1 | 0
1 | 0 | 1 | 0 | 0 | 1 | 2 | 9 | 10 | 0 | 1 | 10 | 0 | 0 | 9 | 1 | 0 | 9 | 0 | 1 | 9 | 0 | 0 | 8 | 1 | 1 | 8 | 1 | 0 | 8 | 0 | 1 | 8 | 0 | 0 | 7 | 1 | 1 | 7 | 1 | 0 | 7 | 0 | 1 | 7 | 0 | 1 | 7 | 0 | 0 | 6 | 1 | 1
1 | 0 | 1 | 0 | 1 | 0 | 2 | A | 10 | 1 | 0 | 10 | 0 | 1 | 9 | 1 | 1 | 9 | 1 | 0 | 9 | 0 | 1 | 8 | 1 | 1 | 8 | 1 | 1 | 8 | 0 | 1 | 8 | 0 | 1 | 8 | 0 | 0 | 7 | 1 | 1 | 7 | 1 | 0 | 7 | 1 | 0 | 7 | 0 | 1 | 7 | 0 | 0
1 | 0 | 1 | 0 | 1 | 1 | 2 | B | 10 | 1 | 1 | 10 | 1 | 0 | 10 | 0 | 0 | 9 | 1 | 1 | 9 | 1 | 0 | 9 | 0 | 0 | 9 | 0 | 0 | 8 | 1 | 0 | 8 | 1 | 0 | 8 | 0 | 1 | 8 | 0 | 0 | 7 | 1 | 1 | 7 | 1 | 0 | 7 | 1 | 0 | 7 | 0 | 0
1 | 0 | 1 | 1 | 0 | 0 | 2 | C | 11 | 0 | 0 | 10 | 1 | 1 | 10 | 0 | 1 | 10 | 0 | 0 | 9 | 1 | 1 | 9 | 0 | 1 | 9 | 0 | 0 | 8 | 1 | 1 | 8 | 1 | 0 | 8 | 1 | 0 | 8 | 0 | 0 | 8 | 0 | 0 | 7 | 1 | 1 | 7 | 1 | 0 | 7 | 0 | 1
1 | 0 | 1 | 1 | 0 | 1 | 2 | D | 11 | 0 | 1 | 11 | 0 | 0 | 10 | 1 | 0 | 10 | 0 | 1 | 9 | 1 | 1 | 9 | 1 | 0 | 9 | 0 | 1 | 9 | 0 | 0 | 8 | 1 | 1 | 8 | 1 | 0 | 8 | 0 | 1 | 8 | 0 | 0 | 8 | 0 | 0 | 7 | 1 | 1 | 7 | 1 | 0
1 | 0 | 1 | 1 | 1 | 0 | 2 | E | 11 | 1 | 0 | 11 | 0 | 1 | 10 | 1 | 1 | 10 | 1 | 0 | 10 | 0 | 0 | 9 | 1 | 1 | 9 | 1 | 0 | 9 | 0 | 1 | 9 | 0 | 0 | 8 | 1 | 1 | 8 | 1 | 0 | 8 | 0 | 1 | 8 | 0 | 0 | 8 | 0 | 0 | 7 | 1 | 0
1 | 0 | 1 | 1 | 1 | 1 | 2 | F | 11 | 1 | 1 | 11 | 1 | 0 | 11 | 0 | 0 | 10 | 1 | 1 | 10 | 0 | 1 | 10 | 0 | 0 | 9 | 1 | 1 | 9 | 0 | 1 | 9 | 0 | 1 | 9 | 0 | 0 | 8 | 1 | 1 | 8 | 1 | 0 | 8 | 0 | 1 | 8 | 0 | 0 | 7 | 1 | 1
1 | 1 | 0 | 0 | 0 | 0 | 3 | 0 | 12 | 0 | 0 | 11 | 1 | 1 | 11 | 0 | 1 | 11 | 0 | 0 | 10 | 1 | 0 | 10 | 0 | 1 | 10 | 0 | 0 | 9 | 1 | 0 | 9 | 1 | 0 | 9 | 0 | 1 | 8 | 1 | 1 | 8 | 1 | 1 | 8 | 1 | 0 | 8 | 0 | 1 | 8 | 0 | 0
1 | 1 | 0 | 0 | 0 | 1 | 3 | 1 | 12 | 0 | 1 | 11 | 1 | 1 | 11 | 1 | 0 | 11 | 0 | 0 | 10 | 1 | 1 | 10 | 0 | 1 | 10 | 0 | 1 | 9 | 1 | 1 | 9 | 1 | 0 | 9 | 1 | 0 | 9 | 0 | 0 | 8 | 1 | 1 | 8 | 1 | 0 | 8 | 1 | 0 | 8 | 0 | 0
1 | 1 | 0 | 0 | 1 | 0 | 3 | 2 | 12 | 1 | 0 | 12 | 0 | 0 | 11 | 1 | 1 | 11 | 0 | 1 | 11 | 0 | 0 | 10 | 1 | 0 | 10 | 0 | 1 | 10 | 0 | 0 | 9 | 1 | 1 | 9 | 1 | 0 | 9 | 0 | 1 | 9 | 0 | 0 | 8 | 1 | 1 | 8 | 1 | 0 | 8 | 0 | 1
1 | 1 | 0 | 0 | 1 | 1 | 3 | 3 | 12 | 1 | 1 | 12 | 0 | 1 | 12 | 0 | 0 | 11 | 1 | 0 | 11 | 0 | 1 | 10 | 1 | 1 | 10 | 1 | 0 | 10 | 0 | 1 | 10 | 0 | 0 | 9 | 1 | 1 | 9 | 0 | 1 | 9 | 0 | 1 | 9 | 0 | 0 | 8 | 1 | 1 | 8 | 0 | 1
1 | 1 | 0 | 1 | 0 | 0 | 3 | 4 | 13 | 0 | 0 | 12 | 1 | 0 | 12 | 0 | 1 | 11 | 1 | 1 | 11 | 1 | 0 | 11 | 0 | 0 | 10 | 1 | 1 | 10 | 0 | 1 | 10 | 0 | 1 | 10 | 0 | 0 | 9 | 1 | 0 | 9 | 0 | 1 | 9 | 0 | 1 | 9 | 0 | 0 | 8 | 1 | 0
1 | 1 | 0 | 1 | 0 | 1 | 3 | 5 | 13 | 0 | 1 | 12 | 1 | 1 | 12 | 1 | 0 | 12 | 0 | 0 | 11 | 1 | 0 | 11 | 0 | 1 | 11 | 0 | 0 | 10 | 1 | 0 | 10 | 0 | 1 | 10 | 0 | 1 | 9 | 1 | 1 | 9 | 1 | 0 | 9 | 0 | 1 | 9 | 0 | 0 | 8 | 1 | 1
1 | 1 | 0 | 1 | 1 | 0 | 3 | 6 | 13 | 1 | 0 | 13 | 0 | 0 | 12 | 1 | 1 | 12 | 0 | 1 | 11 | 1 | 1 | 11 | 1 | 0 | 11 | 0 | 1 | 10 | 1 | 1 | 10 | 1 | 0 | 10 | 0 | 1 | 10 | 0 | 0 | 9 | 1 | 1 | 9 | 1 | 0 | 9 | 0 | 1 | 8 | 1 | 1
1 | 1 | 0 | 1 | 1 | 1 | 3 | 7 | 13 | 1 | 1 | 13 | 0 | 1 | 13 | 0 | 0 | 12 | 1 | 0 | 12 | 0 | 0 | 11 | 1 | 0 | 11 | 1 | 0 | 11 | 0 | 0 | 10 | 1 | 1 | 10 | 1 | 0 | 10 | 0 | 0 | 10 | 0 | 0 | 9 | 1 | 1 | 9 | 1 | 0 | 9 | 0 | 0
1 | 1 | 1 | 0 | 0 | 0 | 3 | 8 | 14 | 0 | 0 | 13 | 1 | 0 | 13 | 0 | 1 | 12 | 1 | 1 | 12 | 0 | 1 | 11 | 1 | 1 | 11 | 1 | 0 | 11 | 0 | 1 | 11 | 0 | 0 | 10 | 1 | 1 | 10 | 0 | 1 | 10 | 0 | 0 | 9 | 1 | 1 | 9 | 1 | 1 | 9 | 0 | 1
1 | 1 | 1 | 0 | 0 | 1 | 3 | 9 | 14 | 0 | 1 | 13 | 1 | 1 | 13 | 0 | 1 | 13 | 0 | 0 | 12 | 1 | 0 | 12 | 0 | 0 | 11 | 1 | 1 | 11 | 0 | 1 | 11 | 0 | 1 | 11 | 0 | 0 | 10 | 1 | 0 | 10 | 0 | 1 | 10 | 0 | 0 | 9 | 1 | 1 | 9 | 0 | 1
1 | 1 | 1 | 0 | 1 | 0 | 3 | A | 14 | 1 | 0 | 14 | 0 | 0 | 13 | 1 | 0 | 13 | 0 | 1 | 12 | 1 | 1 | 12 | 0 | 1 | 12 | 0 | 0 | 11 | 1 | 0 | 11 | 0 | 1 | 11 | 0 | 0 | 10 | 1 | 1 | 10 | 1 | 0 | 10 | 0 | 1 | 10 | 0 | 0 | 9 | 1 | 0
1 | 1 | 1 | 0 | 1 | 1 | 3 | B | 14 | 1 | 1 | 14 | 0 | 1 | 13 | 1 | 1 | 13 | 0 | 1 | 13 | 0 | 0 | 12 | 1 | 0 | 12 | 0 | 1 | 11 | 1 | 1 | 11 | 1 | 0 | 11 | 0 | 1 | 10 | 1 | 1 | 10 | 1 | 0 | 10 | 0 | 1 | 10 | 0 | 1 | 9 | 1 | 1